## NotesFromSampleFiling (hidden)
Operating Frequencies
Fixed-Satellite |  | 27500.0 MHz -29100.0 |  |  | Receive |  | Receiving
Service |  | MHz |  |  |  |  | Channels (247)
[7 empty] | Channel | Channel | Center | Feeder Link, Service
Beam ID | [5 empty] | RX1 | ID | Bandwidth (MHz) | Frequency s | Link or TT&C
Receive Beam Frequency | [5 empty] | 12750.0 MHz -13250.0 MHz |  |  | (MHz)
Beam Type | [5 empty] | Both Steerable and Shapeable | 249 | 50 | 29625 | Service
Polarization | [5 empty] | RHCP
Peak Gain | [5 empty] | 37.1 dBi
Antenna Pointing Error | [5 empty] | 0.1 degrees
Antenna Rotational Error | [5 empty] | 0.1 degrees
Polarization Switchable
Polarization Alignment Relative to the Equatorial Plane | [5 empty] | 45.0 degrees
G/T at Max. Gain Point | [5 empty] | 9.8 dB/K
Min. Saturation Flux Density | [5 empty] | -0.1 dBW/m2
Max. Saturation Flux Density | [5 empty] | 0.0 dBW/m2
Co- or Cross Polar Mode | [5 empty] | C
Service Area Description | [5 empty] | Global
Transmitting
Beams 1: | [5 empty] | TX1
Beam ID | [5 empty] | TX1
Transmit Beam Frequency | [5 empty] | 10700.0 MHz -12700.0 MHz
Beam Type | [5 empty] | Both Steerable and Shapeable
Polarization | [5 empty] | RHCP
Peak Gain | [5 empty] | 37.1 dBi
Antenna Pointing Error | [5 empty] | 0.1 degrees
Antenna Rotational Error | [5 empty] | 0.1 degrees
Polarization Switchable
Polarization Alignment Relative to the Equatorial Plane | [5 empty] | 45.0 degrees
Max. Transmit EIRP Density | [5 empty] | -52.8 dBW/Hz
Max. Transmit EIRP | [5 empty] | 31.0 dBW
Co- or Cross Polar Mode | [5 empty] | C
Service Area Description | [5 empty] | Global
Max. Power Flux Density
| 0 - 5 | 5 - 10 | 10 - 15 | 15 - 20 | 20-25 | 25-90
4 kHz | -174.7 | -173 | -171.4 | -170 | -169 | -146

## Orbits600
This worksheet contains orbital parameters for the 600 km orbital shell
Altitude | 600
Inclination | 82
Planes: | 4
Sats/plane | 38
Number of Satellites in this 600 km orbital shell | 152
Orbit Epoch Date | 2025-01-01
Celestial Reference Body | Earth
Table of Mean Anomaly (deg) for Each Satellite
Orbital Plane | Number of Satellites | RAAN (deg) | Arg Perigee (deg) | Period (sec) | Apogee (km) | Perigee (km) | Service Arc Start (arglat) | Service Arc End (arglat) |  | Satellite #
[9 empty] | Plane # | 1 | 2 | 3 | 4 | 5 | 6 | 7 | 8 | 9 | 10 | 11 | 12 | 13 | 14 | 15 | 16 | 17 | 18 | 19 | 20 | 21 | 22 | 23 | 24 | 25 | 26 | 27 | 28 | 29 | 30 | 31 | 32 | 33 | 34 | 35 | 36 | 37 | 38
1 | 38 | 0 | 90 | 5800 | 600 | 600 | 0 | 0 | 1 | 0 | 9.4737 | 18.9474 | 28.4211 | 37.8947 | 47.3684 | 56.8421 | 66.3158 | 75.7895 | 85.2632 | 94.7368 | 104.2105 | 113.6842 | 123.1579 | 132.6316 | 142.1053 | 151.5789 | 161.0526 | 170.5263 | 180 | 189.4737 | 198.9474 | 208.4211 | 217.8947 | 227.3684 | 236.8421 | 246.3158 | 255.7895 | 265.2632 | 274.7368 | 284.2105 | 293.6842 | 303.1579 | 312.6316 | 322.1053 | 331.5789 | 341.0526 | 350.5263
2 | 38 | 171 | 90 | 5800 | 600 | 600 | 0 | 0 | 2 | 1.7853 | 11.259 | 20.7327 | 30.2063 | 39.68 | 49.1537 | 58.6274 | 68.1011 | 77.5748 | 87.0485 | 96.5221 | 105.9958 | 115.4695 | 124.9432 | 134.4169 | 143.8906 | 153.3642 | 162.8379 | 172.3116 | 181.7853 | 191.259 | 200.7327 | 210.2063 | 219.68 | 229.1537 | 238.6274 | 248.1011 | 257.5748 | 267.0485 | 276.5221 | 285.9958 | 295.4695 | 304.9432 | 314.4169 | 323.8906 | 333.3642 | 342.8379 | 352.3116
3 | 38 | 180 | 90 | 5800 | 600 | 600 | 0 | 0 | 3 | 3.8235 | 13.2972 | 22.7709 | 32.2446 | 41.7183 | 51.192 | 60.6656 | 70.1393 | 79.613 | 89.0867 | 98.5604 | 108.0341 | 117.5077 | 126.9814 | 136.4551 | 145.9288 | 155.4025 | 164.8762 | 174.3498 | 183.8235 | 193.2972 | 202.7709 | 212.2446 | 221.7183 | 231.192 | 240.6656 | 250.1393 | 259.613 | 269.0867 | 278.5604 | 288.0341 | 297.5077 | 306.9814 | 316.4551 | 325.9288 | 335.4025 | 344.8762 | 354.3498
4 | 38 | 351 | 90 | 5800 | 600 | 600 | 0 | 0 | 4 | 8.55 | 18.0237 | 27.4974 | 36.9711 | 46.4447 | 55.9184 | 65.3921 | 74.8658 | 84.3395 | 93.8132 | 103.2868 | 112.7605 | 122.2342 | 131.7079 | 141.1816 | 150.6553 | 160.129 | 169.6026 | 179.0763 | 188.55 | 198.0237 | 207.4974 | 216.9711 | 226.4447 | 235.9184 | 245.3921 | 254.8658 | 264.3395 | 273.8132 | 283.2868 | 292.7605 | 302.2342 | 311.7079 | 321.1816 | 330.6553 | 340.129 | 349.6026 | 359.0763

## Orbits620
This worksheet contains orbital parameters for the 620 km orbital shell
Altitude | 620
Inclination | 66
Planes: | 40
Sats/plane | 20
Number of Satellites in this 640 km orbital shell | 800
Orbit Epoch Date | 2025-01-01
Celestial Reference Body | Earth
Table of Mean Anomaly (deg) for Each Satellite
Orbital Plane | Number of Satellites | RAAN (deg) | Arg Perigee (deg) | Period (sec) | Apogee (km) | Perigee (km) | Service Arc Start (arglat) | Service Arc End (arglat) |  | Satellite #
[9 empty] | Plane # | 1 | 2 | 3 | 4 | 5 | 6 | 7 | 8 | 9 | 10 | 11 | 12 | 13 | 14 | 15 | 16 | 17 | 18 | 19 | 20
1 | 20 | 0 | 90 | 5825 | 620 | 620 | 0 | 0 | 1 | 0 | 18 | 36 | 54 | 72 | 90 | 108 | 126 | 144 | 162 | 180 | 198 | 216 | 234 | 252 | 270 | 288 | 306 | 324 | 342
2 | 20 | 9 | 90 | 5825 | 620 | 620 | 0 | 0 | 2 | 9.45 | 27.45 | 45.45 | 63.45 | 81.45 | 99.45 | 117.45 | 135.45 | 153.45 | 171.45 | 189.45 | 207.45 | 225.45 | 243.45 | 261.45 | 279.45 | 297.45 | 315.45 | 333.45 | 351.45
3 | 20 | 18 | 90 | 5825 | 620 | 620 | 0 | 0 | 3 | 18.9 | 36.9 | 54.9 | 72.9 | 90.9 | 108.9 | 126.9 | 144.9 | 162.9 | 180.9 | 198.9 | 216.9 | 234.9 | 252.9 | 270.9 | 288.9 | 306.9 | 324.9 | 342.9 | 0.9
4 | 20 | 27 | 90 | 5825 | 620 | 620 | 0 | 0 | 4 | 28.35 | 46.35 | 64.35 | 82.35 | 100.35 | 118.35 | 136.35 | 154.35 | 172.35 | 190.35 | 208.35 | 226.35 | 244.35 | 262.35 | 280.35 | 298.35 | 316.35 | 334.35 | 352.35 | 10.35
5 | 20 | 36 | 90 | 5825 | 620 | 620 | 0 | 0 | 5 | 37.8 | 55.8 | 73.8 | 91.8 | 109.8 | 127.8 | 145.8 | 163.8 | 181.8 | 199.8 | 217.8 | 235.8 | 253.8 | 271.8 | 289.8 | 307.8 | 325.8 | 343.8 | 1.8 | 19.8
6 | 20 | 45 | 90 | 5825 | 620 | 620 | 0 | 0 | 6 | 47.25 | 65.25 | 83.25 | 101.25 | 119.25 | 137.25 | 155.25 | 173.25 | 191.25 | 209.25 | 227.25 | 245.25 | 263.25 | 281.25 | 299.25 | 317.25 | 335.25 | 353.25 | 11.25 | 29.25
7 | 20 | 54 | 90 | 5825 | 620 | 620 | 0 | 0 | 7 | 56.7 | 74.7 | 92.7 | 110.7 | 128.7 | 146.7 | 164.7 | 182.7 | 200.7 | 218.7 | 236.7 | 254.7 | 272.7 | 290.7 | 308.7 | 326.7 | 344.7 | 2.7 | 20.7 | 38.7
8 | 20 | 63 | 90 | 5825 | 620 | 620 | 0 | 0 | 8 | 66.15 | 84.15 | 102.15 | 120.15 | 138.15 | 156.15 | 174.15 | 192.15 | 210.15 | 228.15 | 246.15 | 264.15 | 282.15 | 300.15 | 318.15 | 336.15 | 354.15 | 12.15 | 30.15 | 48.15
9 | 20 | 72 | 90 | 5825 | 620 | 620 | 0 | 0 | 9 | 75.6 | 93.6 | 111.6 | 129.6 | 147.6 | 165.6 | 183.6 | 201.6 | 219.6 | 237.6 | 255.6 | 273.6 | 291.6 | 309.6 | 327.6 | 345.6 | 3.6 | 21.6 | 39.6 | 57.6
10 | 20 | 81 | 90 | 5825 | 620 | 620 | 0 | 0 | 10 | 85.05 | 103.05 | 121.05 | 139.05 | 157.05 | 175.05 | 193.05 | 211.05 | 229.05 | 247.05 | 265.05 | 283.05 | 301.05 | 319.05 | 337.05 | 355.05 | 13.05 | 31.05 | 49.05 | 67.05
11 | 20 | 90 | 90 | 5825 | 620 | 620 | 0 | 0 | 11 | 94.5 | 112.5 | 130.5 | 148.5 | 166.5 | 184.5 | 202.5 | 220.5 | 238.5 | 256.5 | 274.5 | 292.5 | 310.5 | 328.5 | 346.5 | 4.5 | 22.5 | 40.5 | 58.5 | 76.5
12 | 20 | 99 | 90 | 5825 | 620 | 620 | 0 | 0 | 12 | 103.95 | 121.95 | 139.95 | 157.95 | 175.95 | 193.95 | 211.95 | 229.95 | 247.95 | 265.95 | 283.95 | 301.95 | 319.95 | 337.95 | 355.95 | 13.95 | 31.95 | 49.95 | 67.95 | 85.95
13 | 20 | 108 | 90 | 5825 | 620 | 620 | 0 | 0 | 13 | 113.4 | 131.4 | 149.4 | 167.4 | 185.4 | 203.4 | 221.4 | 239.4 | 257.4 | 275.4 | 293.4 | 311.4 | 329.4 | 347.4 | 5.4 | 23.4 | 41.4 | 59.4 | 77.4 | 95.4
14 | 20 | 117 | 90 | 5825 | 620 | 620 | 0 | 0 | 14 | 122.85 | 140.85 | 158.85 | 176.85 | 194.85 | 212.85 | 230.85 | 248.85 | 266.85 | 284.85 | 302.85 | 320.85 | 338.85 | 356.85 | 14.85 | 32.85 | 50.85 | 68.85 | 86.85 | 104.85
15 | 20 | 126 | 90 | 5825 | 620 | 620 | 0 | 0 | 15 | 132.3 | 150.3 | 168.3 | 186.3 | 204.3 | 222.3 | 240.3 | 258.3 | 276.3 | 294.3 | 312.3 | 330.3 | 348.3 | 6.3 | 24.3 | 42.3 | 60.3 | 78.3 | 96.3 | 114.3
16 | 20 | 135 | 90 | 5825 | 620 | 620 | 0 | 0 | 16 | 141.75 | 159.75 | 177.75 | 195.75 | 213.75 | 231.75 | 249.75 | 267.75 | 285.75 | 303.75 | 321.75 | 339.75 | 357.75 | 15.75 | 33.75 | 51.75 | 69.75 | 87.75 | 105.75 | 123.75
17 | 20 | 144 | 90 | 5825 | 620 | 620 | 0 | 0 | 17 | 151.2 | 169.2 | 187.2 | 205.2 | 223.2 | 241.2 | 259.2 | 277.2 | 295.2 | 313.2 | 331.2 | 349.2 | 7.2 | 25.2 | 43.2 | 61.2 | 79.2 | 97.2 | 115.2 | 133.2
18 | 20 | 153 | 90 | 5825 | 620 | 620 | 0 | 0 | 18 | 160.65 | 178.65 | 196.65 | 214.65 | 232.65 | 250.65 | 268.65 | 286.65 | 304.65 | 322.65 | 340.65 | 358.65 | 16.65 | 34.65 | 52.65 | 70.65 | 88.65 | 106.65 | 124.65 | 142.65
19 | 20 | 162 | 90 | 5825 | 620 | 620 | 0 | 0 | 19 | 170.1 | 188.1 | 206.1 | 224.1 | 242.1 | 260.1 | 278.1 | 296.1 | 314.1 | 332.1 | 350.1 | 8.1 | 26.1 | 44.1 | 62.1 | 80.1 | 98.1 | 116.1 | 134.1 | 152.1
20 | 20 | 171 | 90 | 5825 | 620 | 620 | 0 | 0 | 20 | 179.55 | 197.55 | 215.55 | 233.55 | 251.55 | 269.55 | 287.55 | 305.55 | 323.55 | 341.55 | 359.55 | 17.55 | 35.55 | 53.55 | 71.55 | 89.55 | 107.55 | 125.55 | 143.55 | 161.55
21 | 20 | 180 | 90 | 5825 | 620 | 620 | 0 | 0 | 21 | 189 | 207 | 225 | 243 | 261 | 279 | 297 | 315 | 333 | 351 | 9 | 27 | 45 | 63 | 81 | 99 | 117 | 135 | 153 | 171
22 | 20 | 189 | 90 | 5825 | 620 | 620 | 0 | 0 | 22 | 198.45 | 216.45 | 234.45 | 252.45 | 270.45 | 288.45 | 306.45 | 324.45 | 342.45 | 0.45 | 18.45 | 36.45 | 54.45 | 72.45 | 90.45 | 108.45 | 126.45 | 144.45 | 162.45 | 180.45
23 | 20 | 198 | 90 | 5825 | 620 | 620 | 0 | 0 | 23 | 207.9 | 225.9 | 243.9 | 261.9 | 279.9 | 297.9 | 315.9 | 333.9 | 351.9 | 9.9 | 27.9 | 45.9 | 63.9 | 81.9 | 99.9 | 117.9 | 135.9 | 153.9 | 171.9 | 189.9
24 | 20 | 207 | 90 | 5825 | 620 | 620 | 0 | 0 | 24 | 217.35 | 235.35 | 253.35 | 271.35 | 289.35 | 307.35 | 325.35 | 343.35 | 1.35 | 19.35 | 37.35 | 55.35 | 73.35 | 91.35 | 109.35 | 127.35 | 145.35 | 163.35 | 181.35 | 199.35
25 | 20 | 216 | 90 | 5825 | 620 | 620 | 0 | 0 | 25 | 226.8 | 244.8 | 262.8 | 280.8 | 298.8 | 316.8 | 334.8 | 352.8 | 10.8 | 28.8 | 46.8 | 64.8 | 82.8 | 100.8 | 118.8 | 136.8 | 154.8 | 172.8 | 190.8 | 208.8
26 | 20 | 225 | 90 | 5825 | 620 | 620 | 0 | 0 | 26 | 236.25 | 254.25 | 272.25 | 290.25 | 308.25 | 326.25 | 344.25 | 2.25 | 20.25 | 38.25 | 56.25 | 74.25 | 92.25 | 110.25 | 128.25 | 146.25 | 164.25 | 182.25 | 200.25 | 218.25
27 | 20 | 234 | 90 | 5825 | 620 | 620 | 0 | 0 | 27 | 245.7 | 263.7 | 281.7 | 299.7 | 317.7 | 335.7 | 353.7 | 11.7 | 29.7 | 47.7 | 65.7 | 83.7 | 101.7 | 119.7 | 137.7 | 155.7 | 173.7 | 191.7 | 209.7 | 227.7
28 | 20 | 243 | 90 | 5825 | 620 | 620 | 0 | 0 | 28 | 255.15 | 273.15 | 291.15 | 309.15 | 327.15 | 345.15 | 3.15 | 21.15 | 39.15 | 57.15 | 75.15 | 93.15 | 111.15 | 129.15 | 147.15 | 165.15 | 183.15 | 201.15 | 219.15 | 237.15
29 | 20 | 252 | 90 | 5825 | 620 | 620 | 0 | 0 | 29 | 264.6 | 282.6 | 300.6 | 318.6 | 336.6 | 354.6 | 12.6 | 30.6 | 48.6 | 66.6 | 84.6 | 102.6 | 120.6 | 138.6 | 156.6 | 174.6 | 192.6 | 210.6 | 228.6 | 246.6
30 | 20 | 261 | 90 | 5825 | 620 | 620 | 0 | 0 | 30 | 274.05 | 292.05 | 310.05 | 328.05 | 346.05 | 4.05 | 22.05 | 40.05 | 58.05 | 76.05 | 94.05 | 112.05 | 130.05 | 148.05 | 166.05 | 184.05 | 202.05 | 220.05 | 238.05 | 256.05
31 | 20 | 270 | 90 | 5825 | 620 | 620 | 0 | 0 | 31 | 283.5 | 301.5 | 319.5 | 337.5 | 355.5 | 13.5 | 31.5 | 49.5 | 67.5 | 85.5 | 103.5 | 121.5 | 139.5 | 157.5 | 175.5 | 193.5 | 211.5 | 229.5 | 247.5 | 265.5
32 | 20 | 279 | 90 | 5825 | 620 | 620 | 0 | 0 | 32 | 292.95 | 310.95 | 328.95 | 346.95 | 4.95 | 22.95 | 40.95 | 58.95 | 76.95 | 94.95 | 112.95 | 130.95 | 148.95 | 166.95 | 184.95 | 202.95 | 220.95 | 238.95 | 256.95 | 274.95
33 | 20 | 288 | 90 | 5825 | 620 | 620 | 0 | 0 | 33 | 302.4 | 320.4 | 338.4 | 356.4 | 14.4 | 32.4 | 50.4 | 68.4 | 86.4 | 104.4 | 122.4 | 140.4 | 158.4 | 176.4 | 194.4 | 212.4 | 230.4 | 248.4 | 266.4 | 284.4
34 | 20 | 297 | 90 | 5825 | 620 | 620 | 0 | 0 | 34 | 311.85 | 329.85 | 347.85 | 5.85 | 23.85 | 41.85 | 59.85 | 77.85 | 95.85 | 113.85 | 131.85 | 149.85 | 167.85 | 185.85 | 203.85 | 221.85 | 239.85 | 257.85 | 275.85 | 293.85
35 | 20 | 306 | 90 | 5825 | 620 | 620 | 0 | 0 | 35 | 321.3 | 339.3 | 357.3 | 15.3 | 33.3 | 51.3 | 69.3 | 87.3 | 105.3 | 123.3 | 141.3 | 159.3 | 177.3 | 195.3 | 213.3 | 231.3 | 249.3 | 267.3 | 285.3 | 303.3
36 | 20 | 315 | 90 | 5825 | 620 | 620 | 0 | 0 | 36 | 330.75 | 348.75 | 6.75 | 24.75 | 42.75 | 60.75 | 78.75 | 96.75 | 114.75 | 132.75 | 150.75 | 168.75 | 186.75 | 204.75 | 222.75 | 240.75 | 258.75 | 276.75 | 294.75 | 312.75
37 | 20 | 324 | 90 | 5825 | 620 | 620 | 0 | 0 | 37 | 340.2 | 358.2 | 16.2 | 34.2 | 52.2 | 70.2 | 88.2 | 106.2 | 124.2 | 142.2 | 160.2 | 178.2 | 196.2 | 214.2 | 232.2 | 250.2 | 268.2 | 286.2 | 304.2 | 322.2
38 | 20 | 333 | 90 | 5825 | 620 | 620 | 0 | 0 | 38 | 349.65 | 7.65 | 25.65 | 43.65 | 61.65 | 79.65 | 97.65 | 115.65 | 133.65 | 151.65 | 169.65 | 187.65 | 205.65 | 223.65 | 241.65 | 259.65 | 277.65 | 295.65 | 313.65 | 331.65
39 | 20 | 342 | 90 | 5825 | 620 | 620 | 0 | 0 | 39 | 359.1 | 17.1 | 35.1 | 53.1 | 71.1 | 89.1 | 107.1 | 125.1 | 143.1 | 161.1 | 179.1 | 197.1 | 215.1 | 233.1 | 251.1 | 269.1 | 287.1 | 305.1 | 323.1 | 341.1
40 | 20 | 351 | 90 | 5825 | 620 | 620 | 0 | 0 | 40 | 8.55 | 26.55 | 44.55 | 62.55 | 80.55 | 98.55 | 116.55 | 134.55 | 152.55 | 170.55 | 188.55 | 206.55 | 224.55 | 242.55 | 260.55 | 278.55 | 296.55 | 314.55 | 332.55 | 350.55

## Orbits650
This worksheet contains orbital parameters for the 650 km orbital shell
Altitude | 650
Inclination | 80
Planes: | 170
Sats/plane | 2
Number of Satellites in this 650 km orbital shell | 340
Orbit Epoch Date | 2025-01-01
Celestial Reference Body | Earth
Table of Mean Anomaly (deg) for Each Satellite
Orbital Plane | Number of Satellites | RAAN (deg) | Arg Perigee (deg) | Period (sec) | Apogee (km) | Perigee (km) | Service Arc Start (arglat) | Service Arc End (arglat) |  | Satellite #
[9 empty] | Plane # | 1 | 2
1 | 2 | 0 | 90 | 5863.5227 | 650 | 650 | 0 | 0 | 1 | 0 | 180
2 | 2 | 2.1176 | 90 | 5863.5227 | 650 | 650 | 0 | 0 | 2 | 22.2353 | 202.2353
3 | 2 | 4.2353 | 90 | 5863.5227 | 650 | 650 | 0 | 0 | 3 | 44.4706 | 224.4706
4 | 2 | 6.3529 | 90 | 5863.5227 | 650 | 650 | 0 | 0 | 4 | 66.7059 | 246.7059
5 | 2 | 8.4706 | 90 | 5863.5227 | 650 | 650 | 0 | 0 | 5 | 88.9412 | 268.9412
6 | 2 | 10.5882 | 90 | 5863.5227 | 650 | 650 | 0 | 0 | 6 | 111.1765 | 291.1765
7 | 2 | 12.7059 | 90 | 5863.5227 | 650 | 650 | 0 | 0 | 7 | 133.4118 | 313.4118
8 | 2 | 14.8235 | 90 | 5863.5227 | 650 | 650 | 0 | 0 | 8 | 155.6471 | 335.6471
9 | 2 | 16.9412 | 90 | 5863.5227 | 650 | 650 | 0 | 0 | 9 | 177.8824 | 357.8824
10 | 2 | 19.0588 | 90 | 5863.5227 | 650 | 650 | 0 | 0 | 10 | 200.1176 | 20.1176
11 | 2 | 21.1765 | 90 | 5863.5227 | 650 | 650 | 0 | 0 | 11 | 222.3529 | 42.3529
12 | 2 | 23.2941 | 90 | 5863.5227 | 650 | 650 | 0 | 0 | 12 | 244.5882 | 64.5882
13 | 2 | 25.4118 | 90 | 5863.5227 | 650 | 650 | 0 | 0 | 13 | 266.8235 | 86.8235
14 | 2 | 27.5294 | 90 | 5863.5227 | 650 | 650 | 0 | 0 | 14 | 289.0588 | 109.0588
15 | 2 | 29.6471 | 90 | 5863.5227 | 650 | 650 | 0 | 0 | 15 | 311.2941 | 131.2941
16 | 2 | 31.7647 | 90 | 5863.5227 | 650 | 650 | 0 | 0 | 16 | 333.5294 | 153.5294
17 | 2 | 33.8824 | 90 | 5863.5227 | 650 | 650 | 0 | 0 | 17 | 355.7647 | 175.7647
18 | 2 | 36 | 90 | 5863.5227 | 650 | 650 | 0 | 0 | 18 | 18 | 198
19 | 2 | 38.1176 | 90 | 5863.5227 | 650 | 650 | 0 | 0 | 19 | 40.2353 | 220.2353
20 | 2 | 40.2353 | 90 | 5863.5227 | 650 | 650 | 0 | 0 | 20 | 62.4706 | 242.4706
21 | 2 | 42.3529 | 90 | 5863.5227 | 650 | 650 | 0 | 0 | 21 | 84.7059 | 264.7059
22 | 2 | 44.4706 | 90 | 5863.5227 | 650 | 650 | 0 | 0 | 22 | 106.9412 | 286.9412
23 | 2 | 46.5882 | 90 | 5863.5227 | 650 | 650 | 0 | 0 | 23 | 129.1765 | 309.1765
24 | 2 | 48.7059 | 90 | 5863.5227 | 650 | 650 | 0 | 0 | 24 | 151.4118 | 331.4118
25 | 2 | 50.8235 | 90 | 5863.5227 | 650 | 650 | 0 | 0 | 25 | 173.6471 | 353.6471
26 | 2 | 52.9412 | 90 | 5863.5227 | 650 | 650 | 0 | 0 | 26 | 195.8824 | 15.8824
27 | 2 | 55.0588 | 90 | 5863.5227 | 650 | 650 | 0 | 0 | 27 | 218.1176 | 38.1176
28 | 2 | 57.1765 | 90 | 5863.5227 | 650 | 650 | 0 | 0 | 28 | 240.3529 | 60.3529
29 | 2 | 59.2941 | 90 | 5863.5227 | 650 | 650 | 0 | 0 | 29 | 262.5882 | 82.5882
30 | 2 | 61.4118 | 90 | 5863.5227 | 650 | 650 | 0 | 0 | 30 | 284.8235 | 104.8235
31 | 2 | 63.5294 | 90 | 5863.5227 | 650 | 650 | 0 | 0 | 31 | 307.0588 | 127.0588
32 | 2 | 65.6471 | 90 | 5863.5227 | 650 | 650 | 0 | 0 | 32 | 329.2941 | 149.2941
33 | 2 | 67.7647 | 90 | 5863.5227 | 650 | 650 | 0 | 0 | 33 | 351.5294 | 171.5294
34 | 2 | 69.8824 | 90 | 5863.5227 | 650 | 650 | 0 | 0 | 34 | 13.7647 | 193.7647
35 | 2 | 72 | 90 | 5863.5227 | 650 | 650 | 0 | 0 | 35 | 36 | 216
36 | 2 | 74.1176 | 90 | 5863.5227 | 650 | 650 | 0 | 0 | 36 | 58.2353 | 238.2353
37 | 2 | 76.2353 | 90 | 5863.5227 | 650 | 650 | 0 | 0 | 37 | 80.4706 | 260.4706
38 | 2 | 78.3529 | 90 | 5863.5227 | 650 | 650 | 0 | 0 | 38 | 102.7059 | 282.7059
39 | 2 | 80.4706 | 90 | 5863.5227 | 650 | 650 | 0 | 0 | 39 | 124.9412 | 304.9412
40 | 2 | 82.5882 | 90 | 5863.5227 | 650 | 650 | 0 | 0 | 40 | 147.1765 | 327.1765
41 | 2 | 84.7059 | 90 | 5863.5227 | 650 | 650 | 0 | 0 | 41 | 169.4118 | 349.4118
42 | 2 | 86.8235 | 90 | 5863.5227 | 650 | 650 | 0 | 0 | 42 | 191.6471 | 11.6471
43 | 2 | 88.9412 | 90 | 5863.5227 | 650 | 650 | 0 | 0 | 43 | 213.8824 | 33.8824
44 | 2 | 91.0588 | 90 | 5863.5227 | 650 | 650 | 0 | 0 | 44 | 236.1176 | 56.1176
45 | 2 | 93.1765 | 90 | 5863.5227 | 650 | 650 | 0 | 0 | 45 | 258.3529 | 78.3529
46 | 2 | 95.2941 | 90 | 5863.5227 | 650 | 650 | 0 | 0 | 46 | 280.5882 | 100.5882
47 | 2 | 97.4118 | 90 | 5863.5227 | 650 | 650 | 0 | 0 | 47 | 302.8235 | 122.8235
48 | 2 | 99.5294 | 90 | 5863.5227 | 650 | 650 | 0 | 0 | 48 | 325.0588 | 145.0588
49 | 2 | 101.6471 | 90 | 5863.5227 | 650 | 650 | 0 | 0 | 49 | 347.2941 | 167.2941
50 | 2 | 103.7647 | 90 | 5863.5227 | 650 | 650 | 0 | 0 | 50 | 9.5294 | 189.5294
51 | 2 | 105.8824 | 90 | 5863.5227 | 650 | 650 | 0 | 0 | 51 | 31.7647 | 211.7647
52 | 2 | 108 | 90 | 5863.5227 | 650 | 650 | 0 | 0 | 52 | 54 | 234
53 | 2 | 110.1176 | 90 | 5863.5227 | 650 | 650 | 0 | 0 | 53 | 76.2353 | 256.2353
54 | 2 | 112.2353 | 90 | 5863.5227 | 650 | 650 | 0 | 0 | 54 | 98.4706 | 278.4706
55 | 2 | 114.3529 | 90 | 5863.5227 | 650 | 650 | 0 | 0 | 55 | 120.7059 | 300.7059
56 | 2 | 116.4706 | 90 | 5863.5227 | 650 | 650 | 0 | 0 | 56 | 142.9412 | 322.9412
57 | 2 | 118.5882 | 90 | 5863.5227 | 650 | 650 | 0 | 0 | 57 | 165.1765 | 345.1765
58 | 2 | 120.7059 | 90 | 5863.5227 | 650 | 650 | 0 | 0 | 58 | 187.4118 | 7.4118
59 | 2 | 122.8235 | 90 | 5863.5227 | 650 | 650 | 0 | 0 | 59 | 209.6471 | 29.6471
60 | 2 | 124.9412 | 90 | 5863.5227 | 650 | 650 | 0 | 0 | 60 | 231.8824 | 51.8824
61 | 2 | 127.0588 | 90 | 5863.5227 | 650 | 650 | 0 | 0 | 61 | 254.1176 | 74.1176
62 | 2 | 129.1765 | 90 | 5863.5227 | 650 | 650 | 0 | 0 | 62 | 276.3529 | 96.3529
63 | 2 | 131.2941 | 90 | 5863.5227 | 650 | 650 | 0 | 0 | 63 | 298.5882 | 118.5882
64 | 2 | 133.4118 | 90 | 5863.5227 | 650 | 650 | 0 | 0 | 64 | 320.8235 | 140.8235
65 | 2 | 135.5294 | 90 | 5863.5227 | 650 | 650 | 0 | 0 | 65 | 343.0588 | 163.0588
66 | 2 | 137.6471 | 90 | 5863.5227 | 650 | 650 | 0 | 0 | 66 | 5.2941 | 185.2941
67 | 2 | 139.7647 | 90 | 5863.5227 | 650 | 650 | 0 | 0 | 67 | 27.5294 | 207.5294
68 | 2 | 141.8824 | 90 | 5863.5227 | 650 | 650 | 0 | 0 | 68 | 49.7647 | 229.7647
69 | 2 | 144 | 90 | 5863.5227 | 650 | 650 | 0 | 0 | 69 | 72 | 252
70 | 2 | 146.1176 | 90 | 5863.5227 | 650 | 650 | 0 | 0 | 70 | 94.2353 | 274.2353
71 | 2 | 148.2353 | 90 | 5863.5227 | 650 | 650 | 0 | 0 | 71 | 116.4706 | 296.4706
72 | 2 | 150.3529 | 90 | 5863.5227 | 650 | 650 | 0 | 0 | 72 | 138.7059 | 318.7059
73 | 2 | 152.4706 | 90 | 5863.5227 | 650 | 650 | 0 | 0 | 73 | 160.9412 | 340.9412
74 | 2 | 154.5882 | 90 | 5863.5227 | 650 | 650 | 0 | 0 | 74 | 183.1765 | 3.1765
75 | 2 | 156.7059 | 90 | 5863.5227 | 650 | 650 | 0 | 0 | 75 | 205.4118 | 25.4118
76 | 2 | 158.8235 | 90 | 5863.5227 | 650 | 650 | 0 | 0 | 76 | 227.6471 | 47.6471
77 | 2 | 160.9412 | 90 | 5863.5227 | 650 | 650 | 0 | 0 | 77 | 249.8824 | 69.8824
78 | 2 | 163.0588 | 90 | 5863.5227 | 650 | 650 | 0 | 0 | 78 | 272.1176 | 92.1176
79 | 2 | 165.1765 | 90 | 5863.5227 | 650 | 650 | 0 | 0 | 79 | 294.3529 | 114.3529
80 | 2 | 167.2941 | 90 | 5863.5227 | 650 | 650 | 0 | 0 | 80 | 316.5882 | 136.5882
81 | 2 | 169.4118 | 90 | 5863.5227 | 650 | 650 | 0 | 0 | 81 | 338.8235 | 158.8235
82 | 2 | 171.5294 | 90 | 5863.5227 | 650 | 650 | 0 | 0 | 82 | 1.0588 | 181.0588
83 | 2 | 173.6471 | 90 | 5863.5227 | 650 | 650 | 0 | 0 | 83 | 23.2941 | 203.2941
84 | 2 | 175.7647 | 90 | 5863.5227 | 650 | 650 | 0 | 0 | 84 | 45.5294 | 225.5294
85 | 2 | 177.8824 | 90 | 5863.5227 | 650 | 650 | 0 | 0 | 85 | 67.7647 | 247.7647
86 | 2 | 180 | 90 | 5863.5227 | 650 | 650 | 0 | 0 | 86 | 90 | 270
87 | 2 | 182.1176 | 90 | 5863.5227 | 650 | 650 | 0 | 0 | 87 | 112.2353 | 292.2353
88 | 2 | 184.2353 | 90 | 5863.5227 | 650 | 650 | 0 | 0 | 88 | 134.4706 | 314.4706
89 | 2 | 186.3529 | 90 | 5863.5227 | 650 | 650 | 0 | 0 | 89 | 156.7059 | 336.7059
90 | 2 | 188.4706 | 90 | 5863.5227 | 650 | 650 | 0 | 0 | 90 | 178.9412 | 358.9412
91 | 2 | 190.5882 | 90 | 5863.5227 | 650 | 650 | 0 | 0 | 91 | 201.1765 | 21.1765
92 | 2 | 192.7059 | 90 | 5863.5227 | 650 | 650 | 0 | 0 | 92 | 223.4118 | 43.4118
93 | 2 | 194.8235 | 90 | 5863.5227 | 650 | 650 | 0 | 0 | 93 | 245.6471 | 65.6471
94 | 2 | 196.9412 | 90 | 5863.5227 | 650 | 650 | 0 | 0 | 94 | 267.8824 | 87.8824
95 | 2 | 199.0588 | 90 | 5863.5227 | 650 | 650 | 0 | 0 | 95 | 290.1176 | 110.1176
96 | 2 | 201.1765 | 90 | 5863.5227 | 650 | 650 | 0 | 0 | 96 | 312.3529 | 132.3529
97 | 2 | 203.2941 | 90 | 5863.5227 | 650 | 650 | 0 | 0 | 97 | 334.5882 | 154.5882
98 | 2 | 205.4118 | 90 | 5863.5227 | 650 | 650 | 0 | 0 | 98 | 356.8235 | 176.8235
99 | 2 | 207.5294 | 90 | 5863.5227 | 650 | 650 | 0 | 0 | 99 | 19.0588 | 199.0588
100 | 2 | 209.6471 | 90 | 5863.5227 | 650 | 650 | 0 | 0 | 100 | 41.2941 | 221.2941
101 | 2 | 211.7647 | 90 | 5863.5227 | 650 | 650 | 0 | 0 | 101 | 63.5294 | 243.5294
102 | 2 | 213.8824 | 90 | 5863.5227 | 650 | 650 | 0 | 0 | 102 | 85.7647 | 265.7647
103 | 2 | 216 | 90 | 5863.5227 | 650 | 650 | 0 | 0 | 103 | 108 | 288
104 | 2 | 218.1176 | 90 | 5863.5227 | 650 | 650 | 0 | 0 | 104 | 130.2353 | 310.2353
105 | 2 | 220.2353 | 90 | 5863.5227 | 650 | 650 | 0 | 0 | 105 | 152.4706 | 332.4706
106 | 2 | 222.3529 | 90 | 5863.5227 | 650 | 650 | 0 | 0 | 106 | 174.7059 | 354.7059
107 | 2 | 224.4706 | 90 | 5863.5227 | 650 | 650 | 0 | 0 | 107 | 196.9412 | 16.9412
108 | 2 | 226.5882 | 90 | 5863.5227 | 650 | 650 | 0 | 0 | 108 | 219.1765 | 39.1765
109 | 2 | 228.7059 | 90 | 5863.5227 | 650 | 650 | 0 | 0 | 109 | 241.4118 | 61.4118
110 | 2 | 230.8235 | 90 | 5863.5227 | 650 | 650 | 0 | 0 | 110 | 263.6471 | 83.6471
111 | 2 | 232.9412 | 90 | 5863.5227 | 650 | 650 | 0 | 0 | 111 | 285.8824 | 105.8824
112 | 2 | 235.0588 | 90 | 5863.5227 | 650 | 650 | 0 | 0 | 112 | 308.1176 | 128.1176
113 | 2 | 237.1765 | 90 | 5863.5227 | 650 | 650 | 0 | 0 | 113 | 330.3529 | 150.3529
114 | 2 | 239.2941 | 90 | 5863.5227 | 650 | 650 | 0 | 0 | 114 | 352.5882 | 172.5882
115 | 2 | 241.4118 | 90 | 5863.5227 | 650 | 650 | 0 | 0 | 115 | 14.8235 | 194.8235
116 | 2 | 243.5294 | 90 | 5863.5227 | 650 | 650 | 0 | 0 | 116 | 37.0588 | 217.0588
117 | 2 | 245.6471 | 90 | 5863.5227 | 650 | 650 | 0 | 0 | 117 | 59.2941 | 239.2941
118 | 2 | 247.7647 | 90 | 5863.5227 | 650 | 650 | 0 | 0 | 118 | 81.5294 | 261.5294
119 | 2 | 249.8824 | 90 | 5863.5227 | 650 | 650 | 0 | 0 | 119 | 103.7647 | 283.7647
120 | 2 | 252 | 90 | 5863.5227 | 650 | 650 | 0 | 0 | 120 | 126 | 306
121 | 2 | 254.1176 | 90 | 5863.5227 | 650 | 650 | 0 | 0 | 121 | 148.2353 | 328.2353
122 | 2 | 256.2353 | 90 | 5863.5227 | 650 | 650 | 0 | 0 | 122 | 170.4706 | 350.4706
123 | 2 | 258.3529 | 90 | 5863.5227 | 650 | 650 | 0 | 0 | 123 | 192.7059 | 12.7059
124 | 2 | 260.4706 | 90 | 5863.5227 | 650 | 650 | 0 | 0 | 124 | 214.9412 | 34.9412
125 | 2 | 262.5882 | 90 | 5863.5227 | 650 | 650 | 0 | 0 | 125 | 237.1765 | 57.1765
126 | 2 | 264.7059 | 90 | 5863.5227 | 650 | 650 | 0 | 0 | 126 | 259.4118 | 79.4118
127 | 2 | 266.8235 | 90 | 5863.5227 | 650 | 650 | 0 | 0 | 127 | 281.6471 | 101.6471
128 | 2 | 268.9412 | 90 | 5863.5227 | 650 | 650 | 0 | 0 | 128 | 303.8824 | 123.8824
129 | 2 | 271.0588 | 90 | 5863.5227 | 650 | 650 | 0 | 0 | 129 | 326.1176 | 146.1176
130 | 2 | 273.1765 | 90 | 5863.5227 | 650 | 650 | 0 | 0 | 130 | 348.3529 | 168.3529
131 | 2 | 275.2941 | 90 | 5863.5227 | 650 | 650 | 0 | 0 | 131 | 10.5882 | 190.5882
132 | 2 | 277.4118 | 90 | 5863.5227 | 650 | 650 | 0 | 0 | 132 | 32.8235 | 212.8235
133 | 2 | 279.5294 | 90 | 5863.5227 | 650 | 650 | 0 | 0 | 133 | 55.0588 | 235.0588
134 | 2 | 281.6471 | 90 | 5863.5227 | 650 | 650 | 0 | 0 | 134 | 77.2941 | 257.2941
135 | 2 | 283.7647 | 90 | 5863.5227 | 650 | 650 | 0 | 0 | 135 | 99.5294 | 279.5294
136 | 2 | 285.8824 | 90 | 5863.5227 | 650 | 650 | 0 | 0 | 136 | 121.7647 | 301.7647
137 | 2 | 288 | 90 | 5863.5227 | 650 | 650 | 0 | 0 | 137 | 144 | 324
138 | 2 | 290.1176 | 90 | 5863.5227 | 650 | 650 | 0 | 0 | 138 | 166.2353 | 346.2353
139 | 2 | 292.2353 | 90 | 5863.5227 | 650 | 650 | 0 | 0 | 139 | 188.4706 | 8.4706
140 | 2 | 294.3529 | 90 | 5863.5227 | 650 | 650 | 0 | 0 | 140 | 210.7059 | 30.7059
141 | 2 | 296.4706 | 90 | 5863.5227 | 650 | 650 | 0 | 0 | 141 | 232.9412 | 52.9412
142 | 2 | 298.5882 | 90 | 5863.5227 | 650 | 650 | 0 | 0 | 142 | 255.1765 | 75.1765
143 | 2 | 300.7059 | 90 | 5863.5227 | 650 | 650 | 0 | 0 | 143 | 277.4118 | 97.4118
144 | 2 | 302.8235 | 90 | 5863.5227 | 650 | 650 | 0 | 0 | 144 | 299.6471 | 119.6471
145 | 2 | 304.9412 | 90 | 5863.5227 | 650 | 650 | 0 | 0 | 145 | 321.8824 | 141.8824
146 | 2 | 307.0588 | 90 | 5863.5227 | 650 | 650 | 0 | 0 | 146 | 344.1176 | 164.1176
147 | 2 | 309.1765 | 90 | 5863.5227 | 650 | 650 | 0 | 0 | 147 | 6.3529 | 186.3529
148 | 2 | 311.2941 | 90 | 5863.5227 | 650 | 650 | 0 | 0 | 148 | 28.5882 | 208.5882
149 | 2 | 313.4118 | 90 | 5863.5227 | 650 | 650 | 0 | 0 | 149 | 50.8235 | 230.8235
150 | 2 | 315.5294 | 90 | 5863.5227 | 650 | 650 | 0 | 0 | 150 | 73.0588 | 253.0588
151 | 2 | 317.6471 | 90 | 5863.5227 | 650 | 650 | 0 | 0 | 151 | 95.2941 | 275.2941
152 | 2 | 319.7647 | 90 | 5863.5227 | 650 | 650 | 0 | 0 | 152 | 117.5294 | 297.5294
153 | 2 | 321.8824 | 90 | 5863.5227 | 650 | 650 | 0 | 0 | 153 | 139.7647 | 319.7647
154 | 2 | 324 | 90 | 5863.5227 | 650 | 650 | 0 | 0 | 154 | 162 | 342
155 | 2 | 326.1176 | 90 | 5863.5227 | 650 | 650 | 0 | 0 | 155 | 184.2353 | 4.2353
156 | 2 | 328.2353 | 90 | 5863.5227 | 650 | 650 | 0 | 0 | 156 | 206.4706 | 26.4706
157 | 2 | 330.3529 | 90 | 5863.5227 | 650 | 650 | 0 | 0 | 157 | 228.7059 | 48.7059
158 | 2 | 332.4706 | 90 | 5863.5227 | 650 | 650 | 0 | 0 | 158 | 250.9412 | 70.9412
159 | 2 | 334.5882 | 90 | 5863.5227 | 650 | 650 | 0 | 0 | 159 | 273.1765 | 93.1765
160 | 2 | 336.7059 | 90 | 5863.5227 | 650 | 650 | 0 | 0 | 160 | 295.4118 | 115.4118
161 | 2 | 338.8235 | 90 | 5863.5227 | 650 | 650 | 0 | 0 | 161 | 317.6471 | 137.6471
162 | 2 | 340.9412 | 90 | 5863.5227 | 650 | 650 | 0 | 0 | 162 | 339.8824 | 159.8824
163 | 2 | 343.0588 | 90 | 5863.5227 | 650 | 650 | 0 | 0 | 163 | 2.1176 | 182.1176
164 | 2 | 345.1765 | 90 | 5863.5227 | 650 | 650 | 0 | 0 | 164 | 24.3529 | 204.3529
165 | 2 | 347.2941 | 90 | 5863.5227 | 650 | 650 | 0 | 0 | 165 | 46.5882 | 226.5882
166 | 2 | 349.4118 | 90 | 5863.5227 | 650 | 650 | 0 | 0 | 166 | 68.8235 | 248.8235
167 | 2 | 351.5294 | 90 | 5863.5227 | 650 | 650 | 0 | 0 | 167 | 91.0588 | 271.0588
168 | 2 | 353.6471 | 90 | 5863.5227 | 650 | 650 | 0 | 0 | 168 | 113.2941 | 293.2941
169 | 2 | 355.7647 | 90 | 5863.5227 | 650 | 650 | 0 | 0 | 169 | 135.5294 | 315.5294
170 | 2 | 357.8824 | 90 | 5863.5227 | 650 | 650 | 0 | 0 | 170 | 157.7647 | 337.7647

## Tables (hidden)
Gateway Uplink Frequencies |  |  |  | Gateway Downlink Frequencies
Uplink Frequencies | Satellite Antenna Type | Link Polarization | Usage | Downlink Frequencies | Satellite Antenna Type | Link Polarization | Usage
27.5-28.35 | Parabolic | RHCP/LHCP | Primary | 19.3-19.4 | Parabolic | RHCP/LHCP | Primary
28.35-28.5 | Parabolic | RHCP/LHCP | Primary | 19.4-19.6 | Parabolic | RHCP/LHCP | Primary
29.1-29.25 | Parabolic | RHCP/LHCP | Primary | 19.6-19.7 | Parabolic | RHCP/LHCP | Primary
29.25-29.5 | Parabolic | RHCP/LHCP | Primary | 19.7-20.2 | Parabolic | RHCP/LHCP | Primary
29.5-30.0 | Parabolic | RHCP/LHCP | Primary | 17.7-17.8 | Parabolic | RHCP/LHCP | Secondary
28.5-28.6 | Parabolic | RHCP/LHCP | Secondary | 17.8-18.3 | Parabolic | RHCP/LHCP | Secondary
28.6 -29.1 | Parabolic | RHCP/LHCP | Secondary | 18.3-18.6 | Parabolic | RHCP/LHCP | Secondary
|  |  |  | 18.8-19.3 | Parabolic | RHCP/LHCP | Secondary
User Uplink Frequencies
Uplink Frequencies | Satellite Antenna Type | Link Polarization | Usage
28.5-28.6 | Phased Array | RHCP/LHCP | Primary | User Downlink Frequencies
28.6 -29.1 | Phased Array | RHCP/LHCP | Primary | Uplink Frequencies | Satellite Antenna Type | Link Polarization | Usage
28.35-28.5 | Phased Array | RHCP/LHCP | Secondary | 17.7-17.8 | Phased Array | RHCP/LHCP | Primary
29.5-30.0 | Phased Array | RHCP/LHCP | Mobile | 17.8-18.3 | Phased Array | RHCP/LHCP | Primary
|  |  |  | 18.3-18.6 | Phased Array | RHCP/LHCP | Primary
|  |  |  | 18.8-19.3 | Phased Array | RHCP/LHCP | Primary
TT&C Uplink Frequencies |  |  |  | 19.3-19.4 | Phased Array | RHCP/LHCP | Secondary
Uplink Frequencies | Satellite Antenna Type | Link Polarization | Usage | 19.7-20.2 | Phased Array | RHCP/LHCP | Mobile
27.5-28.05 | Multiply Placed - Low Gain | RHCP/LHCP | Primary
TT&C Downlink Frequencies
|  |  |  | Uplink Frequencies | Satellite Antenna Type | Link Polarization | Usage
|  |  |  | 19.2-19.4 | Multiply Placed - Low Gain | RHCP/LHCP | Primary