## Filing Description
Question | Response
Description | Kuiper Systems (Gen 1, Gen 2, Polar)

## Satellite Information
Question | Response
Select Orbit Type | NGSO
Space Station or Satellite Network Name | Kuiper Systems (Gen 1, Gen 2, Polar)
Estimated Lifetime of Satellite(s) From Date of Launch | 7 Years
Will the space station(s) operate on a Common Carrier basis? | No

## Operating Frequency Bands
Nature of Service | Description | Frequency Band (s) | Mode Type
Fixed-Satellite Service |  | 10700 MHz - 11700 MHz | Transmit
Fixed-Satellite Service |  | 11700 MHz - 12200 MHz | Transmit
Fixed-Satellite Service |  | 12200 MHz - 12700 MHz | Transmit
Fixed-Satellite Service |  | 12750 MHz - 13250 MHz | Receive
Fixed-Satellite Service |  | 14000 MHz - 14500 MHz | Receive
Fixed-Satellite Service |  | 17300 MHz - 17800 MHz | Transmit
Fixed-Satellite Service |  | 17800 MHz - 18600 MHz | Transmit
Fixed-Satellite Service |  | 18600 MHz - 18800 MHz | Transmit
Fixed-Satellite Service |  | 18800 MHz - 19300 MHz | Transmit
Fixed-Satellite Service |  | 19300 MHz - 19400 MHz | Transmit
Fixed-Satellite Service |  | 19400 MHz - 19600 MHz | Transmit
Fixed-Satellite Service |  | 19600 MHz - 19700 MHz | Transmit
Mobile-Satellite Service |  | 19700 MHz - 20200 MHz | Transmit
Fixed-Satellite Service |  | 19700 MHz - 20200 MHz | Transmit
Fixed-Satellite Service |  | 20200 MHz - 21200 MHz | Transmit
Fixed-Satellite Service |  | 27500 MHz - 28350 MHz | Receive
Fixed-Satellite Service |  | 28350 MHz - 28500 MHz | Receive
Fixed-Satellite Service |  | 28500 MHz - 28600 MHz | Receive
Fixed-Satellite Service |  | 28600 MHz - 29100 MHz | Receive
Fixed-Satellite Service |  | 29100 MHz - 29250 MHz | Receive
Fixed-Satellite Service |  | 29250 MHz - 29500 MHz | Receive
Mobile-Satellite Service |  | 29500 MHz - 30000 MHz | Receive
Fixed-Satellite Service |  | 29500 MHz - 30000 MHz | Receive
Fixed-Satellite Service |  | 30000 MHz - 31000 MHz | Receive
Fixed-Satellite Service |  | 37500 MHz - 40000 MHz | Transmit
Fixed-Satellite Service |  | 40000 MHz - 42000 MHz | Transmit
Fixed-Satellite Service |  | 47200 MHz - 48200 MHz | Receive
Fixed-Satellite Service |  | 48200 MHz - 50200 MHz | Receive
Fixed-Satellite Service |  | 50400 MHz - 51400 MHz | Receive
Fixed-Satellite Service |  | 51400 MHz - 52400 MHz | Receive

## Receiving Beams
Beam ID | Receive Beam Frequency | Beam Type | Polarization | Peak Gain | Antenna Pointing Error | Antenna Rotational Error | Polarization Switchable | Polarization Alignment Relative to the Equatorial Plane | G/T at Max. Gain Point | Min. SFD | Max. SFD | Co- or Cross Polar Mode | Service Area Description
RK1A | 12750 MHz - 13250 MHz | Both Steerable and Shapeable | LHCP | 32 | 0.1 | 0.1 |  | 45 | 5.9 | -0.1 | 0 | C | Global
RK1B | 12750 MHz - 13250 MHz | Both Steerable and Shapeable | RHCP | 32 | 0.1 | 0.1 |  | 45 | 5.9 | -0.1 | 0 | C | Global
RK2A | 12750 MHz - 13250 MHz | Both Steerable and Shapeable | LHCP | 42 | 0.1 | 0.1 |  | 45 | 15.9 | -0.1 | 0 | C | Global
RK2B | 12750 MHz - 13250 MHz | Both Steerable and Shapeable | RHCP | 42 | 0.1 | 0.1 |  | 45 | 15.9 | -0.1 | 0 | C | Global
RK1C | 14000 MHz - 14500 MHz | Both Steerable and Shapeable | LHCP | 32 | 0.1 | 0.1 |  | 45 | 5.9 | -0.1 | 0 | C | Global
RK1D | 14000 MHz - 14500 MHz | Both Steerable and Shapeable | RHCP | 32 | 0.1 | 0.1 |  | 45 | 5.9 | -0.1 | 0 | C | Global
RK2C | 14000 MHz - 14500 MHz | Both Steerable and Shapeable | LHCP | 42 | 0.1 | 0.1 |  | 45 | 15.9 | -0.1 | 0 | C | Global
RK2D | 14000 MHz - 14500 MHz | Both Steerable and Shapeable | RHCP | 42 | 0.1 | 0.1 |  | 45 | 15.9 | -0.1 | 0 | C | Global
RK3A | 27500 MHz - 28350 MHz | Steerable | LHCP | 38.2 | 0.1 | 0.1 |  | 45 | 11.6 | -0.1 | 0 | C | Global
RK3B | 27500 MHz - 28350 MHz | Steerable | RHCP | 38.2 | 0.1 | 0.1 |  | 45 | 11.6 | -0.1 | 0 | C | Global
RK4A | 27500 MHz - 28350 MHz | Steerable | LHCP | 40.7 | 0.1 | 0.1 |  | 45 | 14.1 | -0.1 | 0 | C | Global
RK4B | 27500 MHz - 28350 MHz | Steerable | RHCP | 40.7 | 0.1 | 0.1 |  | 45 | 14.1 | -0.1 | 0 | C | Global
RK7A | 27500 MHz - 28050 MHz | Fixed | LHCP | 13.5 | 0.1 | 0.1 |  | 45 | -13.1 | -0.1 | 0 | C | Global
RK7B | 27500 MHz - 28050 MHz | Fixed | RHCP | 13.5 | 0.1 | 0.1 |  | 45 | -13.1 | -0.1 | 0 | C | Global
RK3C | 28350 MHz - 28500 MHz | Steerable | LHCP | 38.2 | 0.1 | 0.1 |  | 45 | 11.6 | -0.1 | 0 | C | Global
RK3D | 28350 MHz - 28500 MHz | Steerable | RHCP | 38.2 | 0.1 | 0.1 |  | 45 | 11.6 | -0.1 | 0 | C | Global
RK4C | 28350 MHz - 28500 MHz | Steerable | LHCP | 40.7 | 0.1 | 0.1 |  | 45 | 14.1 | -0.1 | 0 | C | Global
RK4D | 28350 MHz - 28500 MHz | Steerable | RHCP | 40.7 | 0.1 | 0.1 |  | 45 | 14.1 | -0.1 | 0 | C | Global
RK5A | 28350 MHz - 28500 MHz | Both Steerable and Shapeable | LHCP | 35 | 0.1 | 0.1 |  | 45 | 8.4 | -0.1 | 0 | C | Global
RK5B | 28350 MHz - 28500 MHz | Both Steerable and Shapeable | RHCP | 35 | 0.1 | 0.1 |  | 45 | 8.4 | -0.1 | 0 | C | Global
RK6A | 28350 MHz - 28500 MHz | Both Steerable and Shapeable | LHCP | 45 | 0.1 | 0.1 |  | 45 | 18.4 | -0.1 | 0 | C | Global
RK6B | 28350 MHz - 28500 MHz | Both Steerable and Shapeable | RHCP | 45 | 0.1 | 0.1 |  | 45 | 18.4 | -0.1 | 0 | C | Global
RK3E | 28500 MHz - 28600 MHz | Steerable | LHCP | 38.2 | 0.1 | 0.1 |  | 45 | 11.6 | -0.1 | 0 | C | Global
RK3F | 28500 MHz - 28600 MHz | Steerable | RHCP | 38.2 | 0.1 | 0.1 |  | 45 | 11.6 | -0.1 | 0 | C | Global
RK4E | 28500 MHz - 28600 MHz | Steerable | LHCP | 40.7 | 0.1 | 0.1 |  | 45 | 14.1 | -0.1 | 0 | C | Global
RK4F | 28500 MHz - 28600 MHz | Steerable | RHCP | 40.7 | 0.1 | 0.1 |  | 45 | 14.1 | -0.1 | 0 | C | Global
RK5C | 28500 MHz - 28600 MHz | Both Steerable and Shapeable | LHCP | 35 | 0.1 | 0.1 |  | 45 | 8.4 | -0.1 | 0 | C | Global
RK5D | 28500 MHz - 28600 MHz | Both Steerable and Shapeable | RHCP | 35 | 0.1 | 0.1 |  | 45 | 8.4 | -0.1 | 0 | C | Global
RK6C | 28500 MHz - 28600 MHz | Both Steerable and Shapeable | LHCP | 45 | 0.1 | 0.1 |  | 45 | 18.4 | -0.1 | 0 | C | Global
RK6D | 28500 MHz - 28600 MHz | Both Steerable and Shapeable | RHCP | 45 | 0.1 | 0.1 |  | 45 | 18.4 | -0.1 | 0 | C | Global
RK3G | 28600 MHz - 29100 MHz | Steerable | LHCP | 38.2 | 0.1 | 0.1 |  | 45 | 11.6 | -0.1 | 0 | C | Global
RK3H | 28600 MHz - 29100 MHz | Steerable | RHCP | 38.2 | 0.1 | 0.1 |  | 45 | 11.6 | -0.1 | 0 | C | Global
RK4G | 28600 MHz - 29100 MHz | Steerable | LHCP | 40.7 | 0.1 | 0.1 |  | 45 | 14.1 | -0.1 | 0 | C | Global
RK4H | 28600 MHz - 29100 MHz | Steerable | RHCP | 40.7 | 0.1 | 0.1 |  | 45 | 14.1 | -0.1 | 0 | C | Global
RK5E | 28600 MHz - 29100 MHz | Both Steerable and Shapeable | LHCP | 35 | 0.1 | 0.1 |  | 45 | 8.4 | -0.1 | 0 | C | Global
RK5F | 28600 MHz - 29100 MHz | Both Steerable and Shapeable | RHCP | 35 | 0.1 | 0.1 |  | 45 | 8.4 | -0.1 | 0 | C | Global
RK6E | 28600 MHz - 29100 MHz | Both Steerable and Shapeable | LHCP | 45 | 0.1 | 0.1 |  | 45 | 18.4 | -0.1 | 0 | C | Global
RK6F | 28600 MHz - 29100 MHz | Both Steerable and Shapeable | RHCP | 45 | 0.1 | 0.1 |  | 45 | 18.4 | -0.1 | 0 | C | Global
RK7C | 28600 MHz - 29100 MHz | Fixed | LHCP | 13.5 | 0.1 | 0.1 |  | 45 | -13.1 | -0.1 | 0 | C | Global
RK7D | 28600 MHz - 29100 MHz | Fixed | RHCP | 13.5 | 0.1 | 0.1 |  | 45 | -13.1 | -0.1 | 0 | C | Global
RK3I | 29100 MHz - 29250 MHz | Steerable | LHCP | 38.2 | 0.1 | 0.1 |  | 45 | 11.6 | -0.1 | 0 | C | Global
RK3J | 29100 MHz - 29250 MHz | Steerable | RHCP | 38.2 | 0.1 | 0.1 |  | 45 | 11.6 | -0.1 | 0 | C | Global
RK4I | 29100 MHz - 29250 MHz | Steerable | LHCP | 40.7 | 0.1 | 0.1 |  | 45 | 14.1 | -0.1 | 0 | C | Global
RK4J | 29100 MHz - 29250 MHz | Steerable | RHCP | 40.7 | 0.1 | 0.1 |  | 45 | 14.1 | -0.1 | 0 | C | Global
RK3K | 29250 MHz - 29500 MHz | Steerable | LHCP | 38.2 | 0.1 | 0.1 |  | 45 | 11.6 | -0.1 | 0 | C | Global
RK3L | 29250 MHz - 29500 MHz | Steerable | RHCP | 38.2 | 0.1 | 0.1 |  | 45 | 11.6 | -0.1 | 0 | C | Global
RK4K | 29250 MHz - 29500 MHz | Steerable | LHCP | 40.7 | 0.1 | 0.1 |  | 45 | 14.1 | -0.1 | 0 | C | Global
RK4L | 29250 MHz - 29500 MHz | Steerable | RHCP | 40.7 | 0.1 | 0.1 |  | 45 | 14.1 | -0.1 | 0 | C | Global
RK3M | 29500 MHz - 30000 MHz | Steerable | LHCP | 38.2 | 0.1 | 0.1 |  | 45 | 11.6 | -0.1 | 0 | C | Global
RK3N | 29500 MHz - 30000 MHz | Steerable | RHCP | 38.2 | 0.1 | 0.1 |  | 45 | 11.6 | -0.1 | 0 | C | Global
RK4M | 29500 MHz - 30000 MHz | Steerable | LHCP | 40.7 | 0.1 | 0.1 |  | 45 | 14.1 | -0.1 | 0 | C | Global
RK4N | 29500 MHz - 30000 MHz | Steerable | RHCP | 40.7 | 0.1 | 0.1 |  | 45 | 14.1 | -0.1 | 0 | C | Global
RK5G | 29500 MHz - 30000 MHz | Both Steerable and Shapeable | LHCP | 35 | 0.1 | 0.1 |  | 45 | 8.4 | -0.1 | 0 | C | Global
RK5H | 29500 MHz - 30000 MHz | Both Steerable and Shapeable | RHCP | 35 | 0.1 | 0.1 |  | 45 | 8.4 | -0.1 | 0 | C | Global
RK6G | 29500 MHz - 30000 MHz | Both Steerable and Shapeable | LHCP | 45 | 0.1 | 0.1 |  | 45 | 18.4 | -0.1 | 0 | C | Global
RK6H | 29500 MHz - 30000 MHz | Both Steerable and Shapeable | RHCP | 45 | 0.1 | 0.1 |  | 45 | 18.4 | -0.1 | 0 | C | Global
RK5I | 30000 MHz - 31000 MHz | Both Steerable and Shapeable | LHCP | 35 | 0.1 | 0.1 |  | 45 | 8.4 | -0.1 | 0 | C | Global
RK5J | 30000 MHz - 31000 MHz | Both Steerable and Shapeable | RHCP | 35 | 0.1 | 0.1 |  | 45 | 8.4 | -0.1 | 0 | C | Global
RK6I | 30000 MHz - 31000 MHz | Both Steerable and Shapeable | LHCP | 45 | 0.1 | 0.1 |  | 45 | 18.4 | -0.1 | 0 | C | Global
RK6J | 30000 MHz - 31000 MHz | Both Steerable and Shapeable | RHCP | 45 | 0.1 | 0.1 |  | 45 | 18.4 | -0.1 | 0 | C | Global
RV1A | 47200 MHz - 48200 MHz | Steerable | LHCP | 36.8 | 0.1 | 0.1 |  | 45 | 9.7 | -0.1 | 0 | C | Global
RV1B | 47200 MHz - 48200 MHz | Steerable | RHCP | 36.8 | 0.1 | 0.1 |  | 45 | 9.7 | -0.1 | 0 | C | Global
RV2A | 47200 MHz - 48200 MHz | Steerable | LHCP | 43 | 0.1 | 0.1 |  | 45 | 15.9 | -0.1 | 0 | C | Global
RV2B | 47200 MHz - 48200 MHz | Steerable | RHCP | 43 | 0.1 | 0.1 |  | 45 | 15.9 | -0.1 | 0 | C | Global
RV3A | 47200 MHz - 48200 MHz | Both Steerable and Shapeable | RHCP | 34 | 0.1 | 0.1 |  | 45 | 6.9 | -0.1 | 0 | C | Global
RV3B | 47200 MHz - 48200 MHz | Both Steerable and Shapeable | LHCP | 34 | 0.1 | 0.1 |  | 45 | 6.9 | -0.1 | 0 | C | Global
RV4A | 47200 MHz - 48200 MHz | Both Steerable and Shapeable | RHCP | 44 | 0.1 | 0.1 |  | 45 | 16.9 | -0.1 | 0 | C | Global
RV4B | 47200 MHz - 48200 MHz | Both Steerable and Shapeable | LHCP | 44 | 0.1 | 0.1 |  | 45 | 16.9 | -0.1 | 0 | C | Global
RV5A | 47200 MHz - 47300 MHz | Fixed | LHCP | 5 | 0.1 | 0.1 |  | 45 | -22.1 | -0.1 | 0 | C | Global
RV5B | 47200 MHz - 47300 MHz | Fixed | RHCP | 5 | 0.1 | 0.1 |  | 45 | -22.1 | -0.1 | 0 | C | Global
RV1C | 48200 MHz - 49200 MHz | Steerable | LHCP | 36.9 | 0.1 | 0.1 |  | 45 | 9.8 | -0.1 | 0 | C | Global
RV1D | 48200 MHz - 49200 MHz | Steerable | RHCP | 36.9 | 0.1 | 0.1 |  | 45 | 9.8 | -0.1 | 0 | C | Global
RV2C | 48200 MHz - 49200 MHz | Steerable | LHCP | 43.2 | 0.1 | 0.1 |  | 45 | 16.1 | -0.1 | 0 | C | Global
RV2D | 48200 MHz - 49200 MHz | Steerable | RHCP | 43.2 | 0.1 | 0.1 |  | 45 | 16.1 | -0.1 | 0 | C | Global
RV3C | 48200 MHz - 49200 MHz | Both Steerable and Shapeable | LHCP | 34 | 0.1 | 0.1 |  | 45 | 6.9 | -0.1 | 0 | C | Global
RV3D | 48200 MHz - 49200 MHz | Both Steerable and Shapeable | RHCP | 34 | 0.1 | 0.1 |  | 45 | 6.9 | -0.1 | 0 | C | Global
RV4C | 48200 MHz - 49200 MHz | Both Steerable and Shapeable | LHCP | 44 | 0.1 | 0.1 |  | 45 | 16.9 | -0.1 | 0 | C | Global
RV4D | 48200 MHz - 49200 MHz | Both Steerable and Shapeable | RHCP | 44 | 0.1 | 0.1 |  | 45 | 16.9 | -0.1 | 0 | C | Global
RV1E | 49200 MHz - 50200 MHz | Steerable | LHCP | 37.1 | 0.1 | 0.1 |  | 45 | 10 | -0.1 | 0 | C | Global
RV1F | 49200 MHz - 50200 MHz | Steerable | RHCP | 37.1 | 0.1 | 0.1 |  | 45 | 10 | -0.1 | 0 | C | Global
RV2E | 49200 MHz - 50200 MHz | Steerable | LHCP | 43.3 | 0.1 | 0.1 |  | 45 | 16.2 | -0.1 | 0 | C | Global
RV2F | 49200 MHz - 50200 MHz | Steerable | RHCP | 43.3 | 0.1 | 0.1 |  | 45 | 16.2 | -0.1 | 0 | C | Global
RV3E | 49200 MHz - 50200 MHz | Both Steerable and Shapeable | LHCP | 34 | 0.1 | 0.1 |  | 45 | 6.9 | -0.1 | 0 | C | Global
RV3F | 49200 MHz - 50200 MHz | Both Steerable and Shapeable | RHCP | 34 | 0.1 | 0.1 |  | 45 | 6.9 | -0.1 | 0 | C | Global
RV4E | 49200 MHz - 50200 MHz | Both Steerable and Shapeable | LHCP | 44 | 0.1 | 0.1 |  | 45 | 16.9 | -0.1 | 0 | C | Global
RV4F | 49200 MHz - 50200 MHz | Both Steerable and Shapeable | RHCP | 44 | 0.1 | 0.1 |  | 45 | 16.9 | -0.1 | 0 | C | Global
RV1G | 50400 MHz - 51400 MHz | Steerable | LHCP | 37.5 | 0.1 | 0.1 |  | 45 | 10.4 | -0.1 | 0 | C | Global
RV1H | 50400 MHz - 51400 MHz | Steerable | RHCP | 37.5 | 0.1 | 0.1 |  | 45 | 10.4 | -0.1 | 0 | C | Global
RV2G | 50400 MHz - 51400 MHz | Steerable | LHCP | 43.7 | 0.1 | 0.1 |  | 45 | 16.6 | -0.1 | 0 | C | Global
RV2H | 50400 MHz - 51400 MHz | Steerable | RHCP | 43.7 | 0.1 | 0.1 |  | 45 | 16.6 | -0.1 | 0 | C | Global
RV3G | 50400 MHz - 51400 MHz | Both Steerable and Shapeable | LHCP | 34 | 0.1 | 0.1 |  | 45 | 6.9 | -0.1 | 0 | C | Global
RV3H | 50400 MHz - 51400 MHz | Both Steerable and Shapeable | RHCP | 34 | 0.1 | 0.1 |  | 45 | 6.9 | -0.1 | 0 | C | Global
RV4G | 50400 MHz - 51400 MHz | Both Steerable and Shapeable | LHCP | 44 | 0.1 | 0.1 |  | 45 | 16.9 | -0.1 | 0 | C | Global
RV4H | 50400 MHz - 51400 MHz | Both Steerable and Shapeable | RHCP | 44 | 0.1 | 0.1 |  | 45 | 16.9 | -0.1 | 0 | C | Global
RV1I | 51400 MHz - 52400 MHz | Steerable | LHCP | 37.5 | 0.1 | 0.1 |  | 45 | 10.4 | -0.1 | 0 | C | Global
RV1J | 51400 MHz - 52400 MHz | Steerable | RHCP | 37.5 | 0.1 | 0.1 |  | 45 | 10.4 | -0.1 | 0 | C | Global
RV2I | 51400 MHz - 52400 MHz | Steerable | LHCP | 43.7 | 0.1 | 0.1 |  | 45 | 16.6 | -0.1 | 0 | C | Global
RV2J | 51400 MHz - 52400 MHz | Steerable | RHCP | 43.7 | 0.1 | 0.1 |  | 45 | 16.6 | -0.1 | 0 | C | Global
RV3I | 51400 MHz - 52400 MHz | Both Steerable and Shapeable | LHCP | 34 | 0.1 | 0.1 |  | 45 | 6.9 | -0.1 | 0 | C | Global
RV3J | 51400 MHz - 52400 MHz | Both Steerable and Shapeable | RHCP | 34 | 0.1 | 0.1 |  | 45 | 6.9 | -0.1 | 0 | C | Global
RV4I | 51400 MHz - 52400 MHz | Both Steerable and Shapeable | LHCP | 44 | 0.1 | 0.1 |  | 45 | 16.9 | -0.1 | 0 | C | Global
RV4J | 51400 MHz - 52400 MHz | Both Steerable and Shapeable | RHCP | 44 | 0.1 | 0.1 |  | 45 | 16.9 | -0.1 | 0 | C | Global

## Receiving Channels
Channel ID | Channel Bandwidth (MHz) | Center Frequency s (MHz) | Feeder Link, Service Link, or TT&C
RL1 | 500 | 13000 | Service Link
RR1 | 500 | 13000 | Service Link
RL2 | 500 | 14250 | Service Link
RR2 | 500 | 14250 | Service Link
RL3 | 1 | 27500.5 | TT&C
RR3 | 1 | 27500.5 | TT&C
RL4 | 5 | 27502.5 | TT&C
RR4 | 5 | 27502.5 | TT&C
RL5 | 10 | 27505 | TT&C
RR5 | 10 | 27505 | TT&C
RL6 | 20 | 27510 | TT&C
RR6 | 20 | 27510 | TT&C
RL7 | 50 | 27525 | Feeder Link
RR7 | 50 | 27525 | Feeder Link
RL8 | 50 | 27525 | TT&C
RR8 | 50 | 27525 | TT&C
RL9 | 50 | 27575 | Feeder Link
RR9 | 50 | 27575 | Feeder Link
RL10 | 50 | 27625 | Feeder Link
RR10 | 50 | 27625 | Feeder Link
RL11 | 50 | 27675 | Feeder Link
RR11 | 50 | 27675 | Feeder Link
RL12 | 50 | 27725 | Feeder Link
RR12 | 50 | 27725 | Feeder Link
RL13 | 50 | 27775 | Feeder Link
RR13 | 50 | 27775 | Feeder Link
RL14 | 50 | 27825 | Feeder Link
RR14 | 50 | 27825 | Feeder Link
RL15 | 50 | 27875 | Feeder Link
RR15 | 50 | 27875 | Feeder Link
RL16 | 50 | 27925 | Feeder Link
RR16 | 50 | 27925 | Feeder Link
RL17 | 50 | 27975 | Feeder Link
RR17 | 50 | 27975 | Feeder Link
RL18 | 50 | 27975 | TT&C
RR18 | 50 | 27975 | TT&C
RL19 | 20 | 27990 | TT&C
RR19 | 20 | 27990 | TT&C
RL20 | 10 | 27995 | TT&C
RR20 | 10 | 27995 | TT&C
RL21 | 5 | 27997.5 | TT&C
RR21 | 5 | 27997.5 | TT&C
RL22 | 1 | 27999.5 | TT&C
RR22 | 1 | 27999.5 | TT&C
RL23 | 1 | 28000.5 | TT&C
RR23 | 1 | 28000.5 | TT&C
RL24 | 5 | 28002.5 | TT&C
RR24 | 5 | 28002.5 | TT&C
RL25 | 10 | 28005 | TT&C
RR25 | 10 | 28005 | TT&C
RL26 | 20 | 28010 | TT&C
RR26 | 20 | 28010 | TT&C
RL27 | 50 | 28025 | Feeder Link
RR27 | 50 | 28025 | Feeder Link
RL28 | 50 | 28025 | TT&C
RR28 | 50 | 28025 | TT&C
RL29 | 50 | 28075 | Feeder Link
RR29 | 50 | 28075 | Feeder Link
RL30 | 50 | 28125 | Feeder Link
RR30 | 50 | 28125 | Feeder Link
RL31 | 50 | 28175 | Feeder Link
RR31 | 50 | 28175 | Feeder Link
RL32 | 50 | 28225 | Feeder Link
RR32 | 50 | 28225 | Feeder Link
RL33 | 50 | 28275 | Feeder Link
RR33 | 50 | 28275 | Feeder Link
RL34 | 50 | 28325 | Feeder Link
RR34 | 50 | 28325 | Feeder Link
RL35 | 50 | 28375 | Feeder Link
RR35 | 50 | 28375 | Feeder Link
RL36 | 50 | 28375 | Service Link
RR36 | 50 | 28375 | Service Link
RL37 | 50 | 28425 | Feeder Link
RR37 | 50 | 28425 | Feeder Link
RL38 | 50 | 28425 | Service Link
RR38 | 50 | 28425 | Service Link
RL39 | 50 | 28475 | Feeder Link
RR39 | 50 | 28475 | Feeder Link
RL40 | 50 | 28475 | Service Link
RR40 | 50 | 28475 | Service Link
RL41 | 50 | 28525 | Feeder Link
RR41 | 50 | 28525 | Feeder Link
RL42 | 50 | 28525 | Service Link
RR42 | 50 | 28525 | Service Link
RL43 | 50 | 28575 | Feeder Link
RR43 | 50 | 28575 | Feeder Link
RL44 | 50 | 28575 | Service Link
RR44 | 50 | 28575 | Service Link
RL45 | 1 | 28600.5 | TT&C
RR45 | 1 | 28600.5 | TT&C
RL46 | 5 | 28602.5 | TT&C
RR46 | 5 | 28602.5 | TT&C
RL47 | 10 | 28605 | TT&C
RR47 | 10 | 28605 | TT&C
RL48 | 20 | 28610 | TT&C
RR48 | 20 | 28610 | TT&C
RL49 | 50 | 28625 | Feeder Link
RR49 | 50 | 28625 | Feeder Link
RL50 | 50 | 28625 | Service Link
RR50 | 50 | 28625 | Service Link
RL51 | 50 | 28625 | TT&C
RR51 | 50 | 28625 | TT&C
RL52 | 50 | 28675 | Feeder Link
RR52 | 50 | 28675 | Feeder Link
RL53 | 50 | 28675 | Service Link
RR53 | 50 | 28675 | Service Link
RL54 | 50 | 28725 | Feeder Link
RR54 | 50 | 28725 | Feeder Link
RL55 | 50 | 28725 | Service Link
RR55 | 50 | 28725 | Service Link
RL56 | 50 | 28775 | Feeder Link
RR56 | 50 | 28775 | Feeder Link
RL57 | 50 | 28775 | Service Link
RR57 | 50 | 28775 | Service Link
RL58 | 50 | 28825 | Feeder Link
RR58 | 50 | 28825 | Feeder Link
RL59 | 50 | 28825 | Service Link
RR59 | 50 | 28825 | Service Link
RL60 | 50 | 28875 | Feeder Link
RR60 | 50 | 28875 | Feeder Link
RL61 | 50 | 28875 | Service Link
RR61 | 50 | 28875 | Service Link
RL62 | 50 | 28925 | Feeder Link
RR62 | 50 | 28925 | Feeder Link
RL63 | 50 | 28925 | Service Link
RR63 | 50 | 28925 | Service Link
RL64 | 50 | 28975 | Feeder Link
RR64 | 50 | 28975 | Feeder Link
RL65 | 50 | 28975 | Service Link
RR65 | 50 | 28975 | Service Link
RL66 | 50 | 29025 | Feeder Link
RR66 | 50 | 29025 | Feeder Link
RL67 | 50 | 29025 | Service Link
RR67 | 50 | 29025 | Service Link
RL68 | 50 | 29025 | TT&C
RR68 | 50 | 29025 | TT&C
RL69 | 20 | 29040 | TT&C
RR69 | 20 | 29040 | TT&C
RL70 | 10 | 29045 | TT&C
RR70 | 10 | 29045 | TT&C
RL71 | 5 | 29047.5 | TT&C
RR71 | 5 | 29047.5 | TT&C
RL72 | 1 | 29049.5 | TT&C
RR72 | 1 | 29049.5 | TT&C
RL73 | 1 | 29050.5 | TT&C
RR73 | 1 | 29050.5 | TT&C
RL74 | 5 | 29052.5 | TT&C
RR74 | 5 | 29052.5 | TT&C
RL75 | 10 | 29055 | TT&C
RR75 | 10 | 29055 | TT&C
RL76 | 20 | 29060 | TT&C
RR76 | 20 | 29060 | TT&C
RL77 | 50 | 29075 | Feeder Link
RR77 | 50 | 29075 | Feeder Link
RL78 | 50 | 29075 | Service Link
RR78 | 50 | 29075 | Service Link
RL79 | 50 | 29075 | TT&C
RR79 | 50 | 29075 | TT&C
RL80 | 50 | 29125 | Feeder Link
RR80 | 50 | 29125 | Feeder Link
RL81 | 50 | 29175 | Feeder Link
RR81 | 50 | 29175 | Feeder Link
RL82 | 50 | 29225 | Feeder Link
RR82 | 50 | 29225 | Feeder Link
RL83 | 50 | 29275 | Feeder Link
RR83 | 50 | 29275 | Feeder Link
RL84 | 50 | 29325 | Feeder Link
RR84 | 50 | 29325 | Feeder Link
RL85 | 50 | 29375 | Feeder Link
RR85 | 50 | 29375 | Feeder Link
RL86 | 50 | 29425 | Feeder Link
RR86 | 50 | 29425 | Feeder Link
RL87 | 50 | 29475 | Feeder Link
RR87 | 50 | 29475 | Feeder Link
RL88 | 50 | 29525 | Feeder Link
RR88 | 50 | 29525 | Feeder Link
RL89 | 50 | 29525 | Service Link
RR89 | 50 | 29525 | Service Link
RL90 | 50 | 29575 | Feeder Link
RR90 | 50 | 29575 | Feeder Link
RL91 | 50 | 29575 | Service Link
RR91 | 50 | 29575 | Service Link
RL92 | 50 | 29625 | Feeder Link
RR92 | 50 | 29625 | Feeder Link
RL93 | 50 | 29625 | Service Link
RR93 | 50 | 29625 | Service Link
RL94 | 50 | 29675 | Feeder Link
RR94 | 50 | 29675 | Feeder Link
RL95 | 50 | 29675 | Service Link
RR95 | 50 | 29675 | Service Link
RL96 | 50 | 29725 | Feeder Link
RR96 | 50 | 29725 | Feeder Link
RL97 | 50 | 29725 | Service Link
RR97 | 50 | 29725 | Service Link
RL98 | 50 | 29775 | Feeder Link
RR98 | 50 | 29775 | Feeder Link
RL99 | 50 | 29775 | Service Link
RR99 | 50 | 29775 | Service Link
RL100 | 50 | 29825 | Feeder Link
RR100 | 50 | 29825 | Feeder Link
RL101 | 50 | 29825 | Service Link
RR101 | 50 | 29825 | Service Link
RL102 | 50 | 29875 | Feeder Link
RR102 | 50 | 29875 | Feeder Link
RL103 | 50 | 29875 | Service Link
RR103 | 50 | 29875 | Service Link
RL104 | 50 | 29925 | Feeder Link
RR104 | 50 | 29925 | Feeder Link
RL105 | 50 | 29925 | Service Link
RR105 | 50 | 29925 | Service Link
RL106 | 50 | 29975 | Feeder Link
RR106 | 50 | 29975 | Feeder Link
RL107 | 50 | 29975 | Service Link
RR107 | 50 | 29975 | Service Link
RL108 | 50 | 30025 | Service Link
RR108 | 50 | 30025 | Service Link
RL109 | 50 | 30075 | Service Link
RR109 | 50 | 30075 | Service Link
RL110 | 50 | 30125 | Service Link
RR110 | 50 | 30125 | Service Link
RL111 | 50 | 30175 | Service Link
RR111 | 50 | 30175 | Service Link
RL112 | 50 | 30225 | Service Link
RR112 | 50 | 30225 | Service Link
RL113 | 50 | 30275 | Service Link
RR113 | 50 | 30275 | Service Link
RL114 | 50 | 30325 | Service Link
RR114 | 50 | 30325 | Service Link
RL115 | 50 | 30375 | Service Link
RR115 | 50 | 30375 | Service Link
RL116 | 50 | 30425 | Service Link
RR116 | 50 | 30425 | Service Link
RL117 | 50 | 30475 | Service Link
RR117 | 50 | 30475 | Service Link
RL118 | 50 | 30525 | Service Link
RR118 | 50 | 30525 | Service Link
RL119 | 50 | 30575 | Service Link
RR119 | 50 | 30575 | Service Link
RL120 | 50 | 30625 | Service Link
RR120 | 50 | 30625 | Service Link
RL121 | 50 | 30675 | Service Link
RR121 | 50 | 30675 | Service Link
RL122 | 50 | 30725 | Service Link
RR122 | 50 | 30725 | Service Link
RL123 | 50 | 30775 | Service Link
RR123 | 50 | 30775 | Service Link
RL124 | 50 | 30825 | Service Link
RR124 | 50 | 30825 | Service Link
RL125 | 50 | 30875 | Service Link
RR125 | 50 | 30875 | Service Link
RL126 | 50 | 30925 | Service Link
RR126 | 50 | 30925 | Service Link
RL127 | 50 | 30975 | Service Link
RR127 | 50 | 30975 | Service Link
RL128 | 1 | 47200.5 | TT&C
RR128 | 1 | 47200.5 | TT&C
RL129 | 5 | 47202.5 | TT&C
RR129 | 5 | 47202.5 | TT&C
RL130 | 10 | 47205 | TT&C
RR130 | 10 | 47205 | TT&C
RL131 | 100 | 47250 | TT&C
RR131 | 100 | 47250 | TT&C
RL132 | 500 | 47450 | Feeder Link
RR132 | 500 | 47450 | Feeder Link
RL133 | 500 | 47450 | Service Link
RR133 | 500 | 47450 | Service Link
RL134 | 1000 | 47700 | Feeder Link
RR134 | 1000 | 47700 | Feeder Link
RL135 | 500 | 47950 | Feeder Link
RR135 | 500 | 47950 | Feeder Link
RL136 | 500 | 47950 | Service Link
RR136 | 500 | 47950 | Service Link
RL137 | 2000 | 48200 | Feeder Link
RR137 | 2000 | 48200 | Feeder Link
RL138 | 500 | 48450 | Feeder Link
RR138 | 500 | 48450 | Feeder Link
RL139 | 500 | 48450 | Feeder Link
RR139 | 500 | 48450 | Service Link
RL140 | 500 | 48450 | Service Link
RR140 | 1000 | 48700 | Feeder Link
RL141 | 1000 | 48700 | Feeder Link
RR141 | 500 | 48950 | Feeder Link
RL142 | 500 | 48950 | Feeder Link
RR142 | 500 | 48950 | Feeder Link
RL143 | 500 | 48950 | Service Link
RR143 | 500 | 48950 | Service Link
RL144 | 2000 | 49200 | Feeder Link
RR144 | 2000 | 49200 | Feeder Link
RL145 | 500 | 49450 | Feeder Link
RR145 | 500 | 49450 | Feeder Link
RL146 | 500 | 49450 | Feeder Link
RR146 | 500 | 49450 | Service Link
RL147 | 500 | 49450 | Service Link
RR147 | 1000 | 49700 | Feeder Link
RL148 | 1000 | 49700 | Feeder Link
RR148 | 500 | 49950 | Feeder Link
RL149 | 500 | 49950 | Feeder Link
RR149 | 500 | 49950 | Feeder Link
RL150 | 500 | 49950 | Service Link
RR150 | 500 | 49950 | Service Link
RL151 | 500 | 50650 | Feeder Link
RR151 | 500 | 50650 | Feeder Link
RL152 | 500 | 50650 | Service Link
RR152 | 500 | 50650 | Service Link
RL153 | 1000 | 50900 | Feeder Link
RR153 | 1000 | 50900 | Feeder Link
RL154 | 500 | 51150 | Feeder Link
RR154 | 500 | 51150 | Feeder Link
RL155 | 500 | 51150 | Service Link
RR155 | 500 | 51150 | Service Link
RL156 | 2000 | 51400 | Feeder Link
RR156 | 2000 | 51400 | Feeder Link
RL157 | 500 | 51650 | Feeder Link
RR157 | 500 | 51650 | Feeder Link
RL158 | 500 | 51650 | Service Link
RR158 | 500 | 51650 | Service Link
RL159 | 1000 | 51900 | Feeder Link
RR159 | 1000 | 51900 | Feeder Link
RL160 | 500 | 52150 | Feeder Link
RR160 | 500 | 52150 | Feeder Link
RL161 | 500 | 52150 | Service Link
RR161 | 500 | 52150 | Service Link

## Transmitting Beams
Beam ID | Transmit Beam Frequency | Beam Type | Polarization | Peak Gain | Antenna Pointing Error | Antenna Rotational Error | Polarization Switchable | Polarization Alignment Relative to the Equatorial Plane | Max. Transmit EIRP Density | Max. Transmit EIRP | Co- or Cross Polar Mode | Service Area Description | Max PFD (Ref BW) | Max PFD (0-5deg) | Max PFD (5-10deg) | Max PFD (10-15deg) | Max PFD (15-20deg) | Max PFD (20-25deg) | Max PFD (25-90deg) | Max PFD (0-1deg) | Max PFD (1-2deg) | Max PFD (2-3deg) | Max PFD (3-4deg) | Max PFD (4-5deg)
TK1A | 10700 MHz - 11700 MHz | Both Steerable and Shapeable | LHCP | 32 | 0.1 | 0.1 |  | 45 | -45 | 42 | C | Global | 1 | -140.6 | -137.7 | -134 | -127.6 | -120.9 | -116.5
TK1B | 10700 MHz - 11700 MHz | Both Steerable and Shapeable | RHCP | 32 | 0.1 | 0.1 |  | 45 | -45 | 42 | C | Global | 1 | -140.6 | -137.7 | -134 | -127.6 | -120.9 | -116.5
TK1C | 11200 MHz - 11700 MHz | Both Steerable and Shapeable | LHCP | 32 | 0.1 | 0.1 |  | 45 | -45 | 42 | C | Global | 1 | -140.6 | -137.7 | -134 | -127.6 | -120.9 | -116.5
TK1D | 11200 MHz - 11700 MHz | Both Steerable and Shapeable | RHCP | 32 | 0.1 | 0.1 |  | 45 | -45 | 42 | C | Global | 1 | -140.6 | -137.7 | -134 | -127.6 | -120.9 | -116.5
TK1E | 11700 MHz - 12200 MHz | Both Steerable and Shapeable | LHCP | 32 | 0.1 | 0.1 |  | 45 | -45 | 42 | C | Global
TK1F | 11700 MHz - 12200 MHz | Both Steerable and Shapeable | RHCP | 32 | 0.1 | 0.1 |  | 45 | -45 | 42 | C | Global
TK1G | 12200 MHz - 12700 MHz | Both Steerable and Shapeable | LHCP | 32 | 0.1 | 0.1 |  | 45 | -45 | 42 | C | Global | 1 | [6 empty] | -142.3 | -141.9 | -141.5 | -141 | -140.6
TK1H | 12200 MHz - 12700 MHz | Both Steerable and Shapeable | RHCP | 32 | 0.1 | 0.1 |  | 45 | -45 | 42 | C | Global | 1 | [6 empty] | -142.3 | -141.9 | -141.5 | -141 | -140.6
TK2A | 10700 MHz - 11700 MHz | Both Steerable and Shapeable | LHCP | 42 | 0.1 | 0.1 |  | 45 | -45 | 42 | C | Global | 1 | -153.1 | -150.2 | -146.5 | -141.5 | -133.2 | -116.5
TK2B | 10700 MHz - 11700 MHz | Both Steerable and Shapeable | RHCP | 42 | 0.1 | 0.1 |  | 45 | -45 | 42 | C | Global | 1 | -153.1 | -150.2 | -146.5 | -141.5 | -133.2 | -116.5
TK2C | 11200 MHz - 11700 MHz | Both Steerable and Shapeable | LHCP | 42 | 0.1 | 0.1 |  | 45 | -45 | 42 | C | Global | 1 | -153.1 | -150.2 | -146.5 | -141.5 | -133.2 | -116.5
TK2D | 11200 MHz - 11700 MHz | Both Steerable and Shapeable | RHCP | 42 | 0.1 | 0.1 |  | 45 | -45 | 42 | C | Global | 1 | -153.1 | -150.2 | -146.5 | -141.5 | -133.2 | -116.5
TK2E | 11700 MHz - 12200 MHz | Both Steerable and Shapeable | LHCP | 42 | 0.1 | 0.1 |  | 45 | -45 | 42 | C | Global
TK2F | 11700 MHz - 12200 MHz | Both Steerable and Shapeable | RHCP | 42 | 0.1 | 0.1 |  | 45 | -45 | 42 | C | Global
TK2G | 12200 MHz - 12700 MHz | Both Steerable and Shapeable | LHCP | 42 | 0.1 | 0.1 |  | 45 | -45 | 42 | C | Global | 1 | [6 empty] | -154.8 | -154.4 | -154 | -153.5 | -153.1
TK2H | 12200 MHz - 12700 MHz | Both Steerable and Shapeable | RHCP | 42 | 0.1 | 0.1 |  | 45 | -45 | 42 | C | Global | 1 | [6 empty] | -154.8 | -154.4 | -154 | -153.5 | -153.1
TK3A | 17300 MHz - 17800 MHz | Steerable | LHCP | 34.4 | 0.1 | 0.1 |  | 45 | -43.5909 | 43.3988 | C | Global | 1 | -138.2098 | -135.431 | -128.2599 | -118 | -114 | -110
TK3B | 17300 MHz - 17800 MHz | Steerable | RHCP | 34.4 | 0.1 | 0.1 |  | 45 | -43.5909 | 43.3988 | C | Global | 1 | -138.2098 | -135.431 | -128.2599 | -118 | -114 | -110
TK3C | 17800 MHz - 18300 MHz | Steerable | LHCP | 34.4 | 0.1 | 0.1 |  | 45 | -43.5909 | 43.3988 | C | Global | 1 | -138.2098 | -135.431 | -128.2599 | -118 | -114 | -110
TK3D | 17800 MHz - 18300 MHz | Steerable | RHCP | 34.4 | 0.1 | 0.1 |  | 45 | -43.5909 | 43.3988 | C | Global | 1 | -138.2098 | -135.431 | -128.2599 | -118 | -114 | -110
TK3E | 18300 MHz - 18600 MHz | Steerable | LHCP | 34.4 | 0.1 | 0.1 |  | 45 | -43.5909 | 41.1804 | C | Global | 1 | -138.2098 | -135.431 | -128.2599 | -118 | -114 | -110
TK3F | 18300 MHz - 18600 MHz | Steerable | RHCP | 34.4 | 0.1 | 0.1 |  | 45 | -43.5909 | 41.1804 | C | Global | 1 | -138.2098 | -135.431 | -128.2599 | -118 | -114 | -110
TK3G | 18800 MHz - 19300 MHz | Steerable | LHCP | 34.4 | 0.1 | 0.1 |  | 45 | -43.5909 | 43.3988 | C | Global | 1 | -138.2098 | -135.431 | -128.2599 | -118 | -114 | -110
TK3H | 18800 MHz - 19300 MHz | Steerable | RHCP | 34.4 | 0.1 | 0.1 |  | 45 | -43.5909 | 43.3988 | C | Global | 1 | -138.2098 | -135.431 | -128.2599 | -118 | -114 | -110
TK3I | 19300 MHz - 19400 MHz | Steerable | LHCP | 34.4 | 0.1 | 0.1 |  | 45 | -43.5909 | 36.4091 | C | Global | 1 | -138.2098 | -135.431 | -128.2599 | -118 | -114 | -110
TK3J | 19300 MHz - 19400 MHz | Steerable | RHCP | 34.4 | 0.1 | 0.1 |  | 45 | -43.5909 | 36.4091 | C | Global | 1 | -138.2098 | -135.431 | -128.2599 | -118 | -114 | -110
TK3K | 19400 MHz - 19600 MHz | Steerable | LHCP | 34.4 | 0.1 | 0.1 |  | 45 | -43.5909 | 39.4194 | C | Global | 1 | -138.2098 | -135.431 | -128.2599 | -118 | -114 | -110
TK3L | 19400 MHz - 19600 MHz | Steerable | RHCP | 34.4 | 0.1 | 0.1 |  | 45 | -43.5909 | 39.4194 | C | Global | 1 | -138.2098 | -135.431 | -128.2599 | -118 | -114 | -110
TK3M | 19600 MHz - 19700 MHz | Steerable | LHCP | 34.4 | 0.1 | 0.1 |  | 45 | -43.5909 | 36.4091 | C | Global | 1 | -138.2098 | -135.431 | -128.2599 | -118 | -114 | -110
TK3N | 19600 MHz - 19700 MHz | Steerable | RHCP | 34.4 | 0.1 | 0.1 |  | 45 | -43.5909 | 36.4091 | C | Global | 1 | -138.2098 | -135.431 | -128.2599 | -118 | -114 | -110
TK3O | 19700 MHz - 20200 MHz | Steerable | LHCP | 34.4 | 0.1 | 0.1 |  | 45 | -43.5909 | 43.3988 | C | Global | 1 | -138.2098 | -135.431 | -128.2599 | -118 | -114 | -110
TK3P | 19700 MHz - 20200 MHz | Steerable | RHCP | 34.4 | 0.1 | 0.1 |  | 45 | -43.5909 | 43.3988 | C | Global | 1 | -138.2098 | -135.431 | -128.2599 | -118 | -114 | -110
TK4A | 17300 MHz - 17800 MHz | Steerable | LHCP | 36.9 | 0.1 | 0.1 |  | 45 | -43.5909 | 43.3988 | C | Global | 1 | -140.7098 | -137.931 | -131.6841 | -118 | -114 | -110
TK4B | 17300 MHz - 17800 MHz | Steerable | RHCP | 36.9 | 0.1 | 0.1 |  | 45 | -43.5909 | 43.3988 | C | Global | 1 | -140.7098 | -137.931 | -131.6841 | -118 | -114 | -110
TK4C | 17800 MHz - 18300 MHz | Steerable | LHCP | 36.9 | 0.1 | 0.1 |  | 45 | -43.5909 | 43.3988 | C | Global | 1 | -140.7098 | -137.931 | -131.6841 | -118 | -114 | -110
TK4D | 17800 MHz - 18300 MHz | Steerable | RHCP | 36.9 | 0.1 | 0.1 |  | 45 | -43.5909 | 43.3988 | C | Global | 1 | -140.7098 | -137.931 | -131.6841 | -118 | -114 | -110
TK4E | 18300 MHz - 18600 MHz | Steerable | LHCP | 36.9 | 0.1 | 0.1 |  | 45 | -43.5909 | 41.1804 | C | Global | 1 | -140.7098 | -137.931 | -131.6841 | -118 | -114 | -110
TK4F | 18300 MHz - 18600 MHz | Steerable | RHCP | 36.9 | 0.1 | 0.1 |  | 45 | -43.5909 | 41.1804 | C | Global | 1 | -140.7098 | -137.931 | -131.6841 | -118 | -114 | -110
TK4G | 18800 MHz - 19300 MHz | Steerable | LHCP | 36.9 | 0.1 | 0.1 |  | 45 | -43.5909 | 43.3988 | C | Global | 1 | -140.7098 | -137.931 | -131.6841 | -118 | -114 | -110
TK4H | 18800 MHz - 19300 MHz | Steerable | RHCP | 36.9 | 0.1 | 0.1 |  | 45 | -43.5909 | 43.3988 | C | Global | 1 | -140.7098 | -137.931 | -131.6841 | -118 | -114 | -110
TK4I | 19300 MHz - 19400 MHz | Steerable | LHCP | 36.9 | 0.1 | 0.1 |  | 45 | -43.5909 | 36.4091 | C | Global | 1 | -140.7098 | -137.931 | -131.6841 | -118 | -114 | -110
TK4J | 19300 MHz - 19400 MHz | Steerable | RHCP | 36.9 | 0.1 | 0.1 |  | 45 | -43.5909 | 36.4091 | C | Global | 1 | -140.7098 | -137.931 | -131.6841 | -118 | -114 | -110
TK4K | 19400 MHz - 19600 MHz | Steerable | LHCP | 36.9 | 0.1 | 0.1 |  | 45 | -43.5909 | 39.4194 | C | Global | 1 | -140.7098 | -137.931 | -131.6841 | -118 | -114 | -110
TK4L | 19400 MHz - 19600 MHz | Steerable | RHCP | 36.9 | 0.1 | 0.1 |  | 45 | -43.5909 | 39.4194 | C | Global | 1 | -140.7098 | -137.931 | -131.6841 | -118 | -114 | -110
TK4M | 19600 MHz - 19700 MHz | Steerable | LHCP | 36.9 | 0.1 | 0.1 |  | 45 | -43.5909 | 36.4091 | C | Global | 1 | -140.7098 | -137.931 | -131.6841 | -118 | -114 | -110
TK4N | 19600 MHz - 19700 MHz | Steerable | RHCP | 36.9 | 0.1 | 0.1 |  | 45 | -43.5909 | 36.4091 | C | Global | 1 | -140.7098 | -137.931 | -131.6841 | -118 | -114 | -110
TK4O | 19700 MHz - 20200 MHz | Steerable | LHCP | 36.9 | 0.1 | 0.1 |  | 45 | -43.5909 | 43.3988 | C | Global | 1 | -140.7098 | -137.931 | -131.6841 | -118 | -114 | -110
TK4P | 19700 MHz - 20200 MHz | Steerable | RHCP | 36.9 | 0.1 | 0.1 |  | 45 | -43.5909 | 43.3988 | C | Global | 1 | -140.7098 | -137.931 | -131.6841 | -118 | -114 | -110
TK5A | 17300 MHz - 17800 MHz | Both Steerable and Shapeable | LHCP | 35 | 0.1 | 0.1 |  | 45 | -43.5909 | 43.3988 | C | Global | 1 | -138.8098 | -136.031 | -123.3071 | -118 | -114 | -110
TK5B | 17300 MHz - 17800 MHz | Both Steerable and Shapeable | RHCP | 35 | 0.1 | 0.1 |  | 45 | -43.5909 | 43.3988 | C | Global | 1 | -138.8098 | -136.031 | -123.3071 | -118 | -114 | -110
TK5C | 17800 MHz - 18300 MHz | Both Steerable and Shapeable | LHCP | 35 | 0.1 | 0.1 |  | 45 | -43.5909 | 43.3988 | C | Global | 1 | -138.8098 | -136.031 | -123.3071 | -118 | -114 | -110
TK5D | 17800 MHz - 18300 MHz | Both Steerable and Shapeable | RHCP | 35 | 0.1 | 0.1 |  | 45 | -43.5909 | 43.3988 | C | Global | 1 | -138.8098 | -136.031 | -123.3071 | -118 | -114 | -110
TK5E | 18300 MHz - 18600 MHz | Both Steerable and Shapeable | LHCP | 35 | 0.1 | 0.1 |  | 45 | -43.5909 | 41.1804 | C | Global | 1 | -138.8098 | -136.031 | -123.3071 | -118 | -114 | -110
TK5F | 18300 MHz - 18600 MHz | Both Steerable and Shapeable | RHCP | 35 | 0.1 | 0.1 |  | 45 | -43.5909 | 41.1804 | C | Global | 1 | -138.8098 | -136.031 | -123.3071 | -118 | -114 | -110
TK5G | 18600 MHz - 18800 MHz | Both Steerable and Shapeable | LHCP | 35 | 0.1 | 0.1 |  | 45 | -51.5909 | 31.4194 | C | Global | 1 | -138.8098 | -136.031 | -123.3071 | -118 | -118 | -118
TK5H | 18600 MHz - 18800 MHz | Both Steerable and Shapeable | RHCP | 35 | 0.1 | 0.1 |  | 45 | -51.5909 | 31.4194 | C | Global | 1 | -138.8098 | -136.031 | -123.3071 | -118 | -118 | -118
TK5I | 18800 MHz - 19300 MHz | Both Steerable and Shapeable | LHCP | 35 | 0.1 | 0.1 |  | 45 | -43.5909 | 43.3988 | C | Global | 1 | -138.8098 | -136.031 | -123.3071 | -118 | -114 | -110
TK5J | 18800 MHz - 19300 MHz | Both Steerable and Shapeable | RHCP | 35 | 0.1 | 0.1 |  | 45 | -43.5909 | 43.3988 | C | Global | 1 | -138.8098 | -136.031 | -123.3071 | -118 | -114 | -110
TK5K | 19300 MHz - 19400 MHz | Both Steerable and Shapeable | LHCP | 35 | 0.1 | 0.1 |  | 45 | -43.5909 | 36.4091 | C | Global | 1 | -138.8098 | -136.031 | -123.3071 | -118 | -114 | -110
TK5L | 19300 MHz - 19400 MHz | Both Steerable and Shapeable | RHCP | 35 | 0.1 | 0.1 |  | 45 | -43.5909 | 36.4091 | C | Global | 1 | -138.8098 | -136.031 | -123.3071 | -118 | -114 | -110
TK5M | 19400 MHz - 19600 MHz | Both Steerable and Shapeable | LHCP | 35 | 0.1 | 0.1 |  | 45 | -43.5909 | 39.4194 | C | Global | 1 | -138.8098 | -136.031 | -123.3071 | -118 | -114 | -110
TK5N | 19400 MHz - 19600 MHz | Both Steerable and Shapeable | RHCP | 35 | 0.1 | 0.1 |  | 45 | -43.5909 | 39.4194 | C | Global | 1 | -138.8098 | -136.031 | -123.3071 | -118 | -114 | -110
TK5O | 19600 MHz - 19700 MHz | Both Steerable and Shapeable | LHCP | 35 | 0.1 | 0.1 |  | 45 | -43.5909 | 36.4091 | C | Global | 1 | -138.8098 | -136.031 | -123.3071 | -118 | -114 | -110
TK5P | 19600 MHz - 19700 MHz | Both Steerable and Shapeable | RHCP | 35 | 0.1 | 0.1 |  | 45 | -43.5909 | 36.4091 | C | Global | 1 | -138.8098 | -136.031 | -123.3071 | -118 | -114 | -110
TK5Q | 19700 MHz - 20200 MHz | Both Steerable and Shapeable | LHCP | 35 | 0.1 | 0.1 |  | 45 | -43.5909 | 43.3988 | C | Global | 1 | -138.8098 | -136.031 | -123.3071 | -118 | -114 | -110
TK5R | 19700 MHz - 20200 MHz | Both Steerable and Shapeable | RHCP | 35 | 0.1 | 0.1 |  | 45 | -43.5909 | 43.3988 | C | Global | 1 | -138.8098 | -136.031 | -123.3071 | -118 | -114 | -110
TK5S | 20200 MHz - 21200 MHz | Both Steerable and Shapeable | LHCP | 35 | 0.1 | 0.1 |  | 45 | -43.5909 | 46.4091 | C | Global | 1 | -138.8098 | -136.031 | -123.3071 | -118 | -114 | -110
TK5T | 20200 MHz - 21200 MHz | Both Steerable and Shapeable | RHCP | 35 | 0.1 | 0.1 |  | 45 | -43.5909 | 46.4091 | C | Global | 1 | -138.8098 | -136.031 | -123.3071 | -118 | -114 | -110
TK6A | 17300 MHz - 17800 MHz | Both Steerable and Shapeable | LHCP | 45 | 0.1 | 0.1 |  | 45 | -43.5909 | 43.3988 | C | Global | 1 | -148 | -146.031 | -139.7841 | -118 | -114 | -110
TK6B | 17300 MHz - 17800 MHz | Both Steerable and Shapeable | RHCP | 45 | 0.1 | 0.1 |  | 45 | -43.5909 | 43.3988 | C | Global | 1 | -148.8098 | -146.031 | -139.7841 | -118 | -114 | -110
TK6C | 17800 MHz - 18300 MHz | Both Steerable and Shapeable | LHCP | 45 | 0.1 | 0.1 |  | 45 | -43.5909 | 43.3988 | C | Global | 1 | -148.8098 | -146.031 | -139.7841 | -118 | -114 | -110
TK6D | 17800 MHz - 18300 MHz | Both Steerable and Shapeable | RHCP | 45 | 0.1 | 0.1 |  | 45 | -43.5909 | 43.3988 | C | Global | 1 | -148.8098 | -146.031 | -139.7841 | -118 | -114 | -110
TK6E | 18300 MHz - 18600 MHz | Both Steerable and Shapeable | LHCP | 45 | 0.1 | 0.1 |  | 45 | -43.5909 | 41.1804 | C | Global | 1 | -148.8098 | -146.031 | -139.7841 | -118 | -114 | -110
TK6F | 18300 MHz - 18600 MHz | Both Steerable and Shapeable | RHCP | 45 | 0.1 | 0.1 |  | 45 | -43.5909 | 41.1804 | C | Global | 1 | -148.8098 | -146.031 | -139.7841 | -118 | -114 | -110
TK6G | 18600 MHz - 18800 MHz | Both Steerable and Shapeable | LHCP | 45 | 0.1 | 0.1 |  | 45 | -51.5909 | 31.4194 | C | Global | 1 | -148.8098 | -146.031 | -139.7841 | -118 | -118 | -118
TK6H | 18600 MHz - 18800 MHz | Both Steerable and Shapeable | RHCP | 45 | 0.1 | 0.1 |  | 45 | -51.5909 | 31.4194 | C | Global | 1 | -148.8098 | -146.031 | -139.7841 | -118 | -118 | -118
TK6I | 18800 MHz - 19300 MHz | Both Steerable and Shapeable | LHCP | 45 | 0.1 | 0.1 |  | 45 | -43.5909 | 43.3988 | C | Global | 1 | -148.8098 | -146.031 | -139.7841 | -118 | -114 | -110
TK6J | 18800 MHz - 19300 MHz | Both Steerable and Shapeable | RHCP | 45 | 0.1 | 0.1 |  | 45 | -43.5909 | 43.3988 | C | Global | 1 | -148.8098 | -146.031 | -139.7841 | -118 | -114 | -110
TK6K | 19300 MHz - 19400 MHz | Both Steerable and Shapeable | LHCP | 45 | 0.1 | 0.1 |  | 45 | -43.5909 | 36.4091 | C | Global | 1 | -148.8098 | -146.031 | -139.7841 | -118 | -114 | -110
TK6L | 19300 MHz - 19400 MHz | Both Steerable and Shapeable | RHCP | 45 | 0.1 | 0.1 |  | 45 | -43.5909 | 36.4091 | C | Global | 1 | -148.8098 | -146.031 | -139.7841 | -118 | -114 | -110
TK6M | 19400 MHz - 19600 MHz | Both Steerable and Shapeable | LHCP | 45 | 0.1 | 0.1 |  | 45 | -43.5909 | 39.4194 | C | Global | 1 | -148.8098 | -146.031 | -139.7841 | -118 | -114 | -110
TK6N | 19400 MHz - 19600 MHz | Both Steerable and Shapeable | RHCP | 45 | 0.1 | 0.1 |  | 45 | -43.5909 | 39.4194 | C | Global | 1 | -148.8098 | -146.031 | -139.7841 | -118 | -114 | -110
TK6O | 19600 MHz - 19700 MHz | Both Steerable and Shapeable | LHCP | 45 | 0.1 | 0.1 |  | 45 | -43.5909 | 36.4091 | C | Global | 1 | -148.8098 | -146.031 | -139.7841 | -118 | -114 | -110
TK6P | 19600 MHz - 19700 MHz | Both Steerable and Shapeable | RHCP | 45 | 0.1 | 0.1 |  | 45 | -43.5909 | 36.4091 | C | Global | 1 | -148.8098 | -146.031 | -139.7841 | -118 | -114 | -110
TK6Q | 19700 MHz - 20200 MHz | Both Steerable and Shapeable | LHCP | 45 | 0.1 | 0.1 |  | 45 | -43.5909 | 43.3988 | C | Global | 1 | -148.8098 | -146.031 | -139.7841 | -118 | -114 | -110
TK6R | 19700 MHz - 20200 MHz | Both Steerable and Shapeable | RHCP | 45 | 0.1 | 0.1 |  | 45 | -43.5909 | 43.3988 | C | Global | 1 | -148.8098 | -146.031 | -139.7841 | -118 | -114 | -110
TK6S | 20200 MHz - 21200 MHz | Both Steerable and Shapeable | LHCP | 45 | 0.1 | 0.1 |  | 45 | -43.5909 | 46.4091 | C | Global | 1 | -148.8098 | -146.031 | -139.7841 | -118 | -114 | -110
TK6T | 20200 MHz - 21200 MHz | Both Steerable and Shapeable | RHCP | 45 | 0.1 | 0.1 |  | 45 | -43.5909 | 46.4091 | C | Global | 1 | -148.8098 | -146.031 | -139.7841 | -118 | -114 | -110
TK7A | 19250 MHz - 19300 MHz | Fixed | LHCP | 13.5 | 0.1 | 0.1 |  | 45 | -43.5 | 20.5 | C | Global | 1 | -121.6 | -120 | -118.6 | -117.2 | -116.1 | -110
TK7B | 19250 MHz - 19300 MHz | Fixed | LHCP | 13.5 | 0.1 | 0.1 |  | 45 | -43.5 | 20.5 | C | Global | 1 | -121.6 | -120 | -118.6 | -117.2 | -116.1 | -110
TK7C | 19250 MHz - 19300 MHz | Fixed | RHCP | 13.5 | 0.1 | 0.1 |  | 45 | -43.5 | 20.5 | C | Global | 1 | -121.6 | -120 | -118.6 | -117.2 | -116.1 | -110
TK7D | 19250 MHz - 19300 MHz | Fixed | RHCP | 13.5 | 0.1 | 0.1 |  | 45 | -43.5 | 20.5 | C | Global | 1 | -121.6 | -120 | -118.6 | -117.2 | -116.1 | -110
TK7E | 19300 MHz - 19400 MHz | Fixed | LHCP | 13.5 | 0.1 | 0.1 |  | 45 | -43.5 | 20.5 | C | Global | 1 | -121.6 | -120 | -118.6 | -117.2 | -116.1 | -110
TK7F | 19300 MHz - 19400 MHz | Fixed | LHCP | 13.5 | 0.1 | 0.1 |  | 45 | -43.5 | 20.5 | C | Global | 1 | -121.6 | -120 | -118.6 | -117.2 | -116.1 | -110
TK7G | 19300 MHz - 19400 MHz | Fixed | RHCP | 13.5 | 0.1 | 0.1 |  | 45 | -43.5 | 20.5 | C | Global | 1 | -121.6 | -120 | -118.6 | -117.2 | -116.1 | -110
TK7H | 19300 MHz - 19400 MHz | Fixed | RHCP | 13.5 | 0.1 | 0.1 |  | 45 | -43.5 | 20.5 | C | Global | 1 | -121.6 | -120 | -118.6 | -117.2 | -116.1 | -110
TK8A | 17300 MHz - 17800 MHz | Steerable | LHCP | 34.4 | 0.1 | 0.1 |  | 45 | -51 | 36 | C | Global | 1 | -149.9206 | -145.6206 | -137.2206 | -125.2206 | -124.0206 | -123.0206
TK8B | 17300 MHz - 17800 MHz | Steerable | RHCP | 34.4 | 0.1 | 0.1 |  | 45 | -51 | 36 | C | Global | 1 | -149.9206 | -145.6206 | -137.2206 | -125.2206 | -124.0206 | -123.0206
TK9A | 17300 MHz - 17800 MHz | Steerable | LHCP | 36.9 | 0.1 | 0.1 |  | 45 | -51 | 36 | C | Global | 1 | -152.4206 | -148.1206 | -140.4206 | -125.2206 | -124.0206 | -123.0206
TK9B | 17300 MHz - 17800 MHz | Steerable | RHCP | 36.9 | 0.1 | 0.1 |  | 45 | -51 | 36 | C | Global | 1 | -152.4206 | -148.1206 | -140.4206 | -125.2206 | -124.0206 | -123.0206
TK10A | 17300 MHz - 17800 MHz | Both Steerable and Shapeable | LHCP | 37 | 0.1 | 0.1 |  | 45 | -43.9 | 43.1 | C | Global | 1 | -152.6206 | -150.1206 | -147.0206 | -143.2206 | -138.1206 | -113.0206
TK10B | 17300 MHz - 17800 MHz | Both Steerable and Shapeable | RHCP | 37 | 0.1 | 0.1 |  | 45 | -43.9 | 43.1 | C | Global | 1 | -152.6206 | -150.1206 | -147.0206 | -143.2206 | -138.1206 | -113.0206
TK11A | 17300 MHz - 17800 MHz | Both Steerable and Shapeable | LHCP | 39 | 0.1 | 0.1 |  | 45 | -43.9 | 43.1 | C | Global | 1 | -154.6206 | -152.1206 | -149.0206 | -145.2206 | -140.1206 | -113.0206
TK11B | 17300 MHz - 17800 MHz | Both Steerable and Shapeable | RHCP | 39 | 0.1 | 0.1 |  | 45 | -43.9 | 43.1 | C | Global | 1 | -154.6206 | -152.1206 | -149.0206 | -145.2206 | -140.1206 | -113.0206
TV1A | 37500 MHz - 40000 MHz | Steerable | LHCP | 34.8 | 0.1 | 0.1 |  | 45 | -48.23 | 45.75 | C | Global | 1 | -144.7 | -140.4 | -131.1 | -121.9 | -120.7 | -118
TV1B | 37500 MHz - 40000 MHz | Steerable | RHCP | 34.8 | 0.1 | 0.1 |  | 45 | -48.23 | 45.75 | C | Global | 1 | -144.7 | -140.4 | -131.1 | -121.9 | -120.7 | -118
TV1C | 40000 MHz - 42000 MHz | Steerable | LHCP | 35.3 | 0.1 | 0.1 |  | 45 | -36.26 | 56.75 | C | Global | 1 | -132.7 | -128.4 | -119.1 | -110 | -110 | -110
TV1D | 40000 MHz - 42000 MHz | Steerable | RHCP | 35.3 | 0.1 | 0.1 |  | 45 | -36.26 | 56.75 | C | Global | 1 | -132.7 | -128.4 | -119.1 | -110 | -110 | -110
TV1E | 42000 MHz - 42500 MHz | Steerable | LHCP | 35.7 | 0.1 | 0.1 |  | 45 | -36.26 | 50.73 | C | Global | 1 | -132.7 | -128.4 | -119.1 | -110 | -110 | -110
TV1F | 42000 MHz - 42500 MHz | Steerable | RHCP | 35.7 | 0.1 | 0.1 |  | 45 | -36.26 | 50.73 | C | Global | 1 | -132.7 | -128.4 | -119.1 | -110 | -110 | -110
TV2A | 37500 MHz - 40000 MHz | Steerable | LHCP | 41 | 0.1 | 0.1 |  | 45 | -48.23 | 45.75 | C | Global | 1 | -152.4 | -148.1 | -140.3 | -121.9 | -120.7 | -118
TV2B | 37500 MHz - 40000 MHz | Steerable | RHCP | 41 | 0.1 | 0.1 |  | 45 | -48.23 | 45.75 | C | Global | 1 | -152.4 | -148.1 | -140.3 | -121.9 | -120.7 | -118
TV2C | 40000 MHz - 42000 MHz | Steerable | LHCP | 41.5 | 0.1 | 0.1 |  | 45 | -36.26 | 56.75 | C | Global | 1 | -140.5 | -136.1 | -128.4 | -110 | -110 | -110
TV2D | 40000 MHz - 42000 MHz | Steerable | RHCP | 41.5 | 0.1 | 0.1 |  | 45 | -36.26 | 56.75 | C | Global | 1 | -140.5 | -136.1 | -128.4 | -110 | -110 | -110
TV2E | 42000 MHz - 42500 MHz | Steerable | LHCP | 42 | 0.1 | 0.1 |  | 45 | -36.26 | 50.73 | C | Global | 1 | -140.5 | -136.1 | -128.4 | -110 | -110 | -110
TV2F | 42000 MHz - 42500 MHz | Steerable | RHCP | 42 | 0.1 | 0.1 |  | 45 | -36.26 | 50.73 | C | Global | 1 | -140.5 | -136.1 | -128.4 | -110 | -110 | -110
TV3A | 37500 MHz - 40000 MHz | Both Steerable and Shapeable | LHCP | 34 | 0.1 | 0.1 |  | 45 | -48.23 | 45.75 | C | Global | 1 | -135.1 | -130.8 | -125.8 | -122 | -120.8 | -118
TV3B | 37500 MHz - 40000 MHz | Both Steerable and Shapeable | RHCP | 34 | 0.1 | 0.1 |  | 45 | -48.23 | 45.75 | C | Global | 1 | -135.1 | -130.8 | -125.8 | -122 | -120.8 | -118
TV3C | 40000 MHz - 42000 MHz | Both Steerable and Shapeable | LHCP | 34 | 0.1 | 0.1 |  | 45 | -36.23 | 56.75 | C | Global | 1 | -123.1 | -118.8 | -113.8 | -110 | -110 | -110
TV3D | 40000 MHz - 42000 MHz | Both Steerable and Shapeable | RHCP | 34 | 0.1 | 0.1 |  | 45 | -36.23 | 56.75 | C | Global | 1 | -123.1 | -118.8 | -113.8 | -110 | -110 | -110
TV3E | 42000 MHz - 42500 MHz | Both Steerable and Shapeable | LHCP | 34 | 0.1 | 0.1 |  | 45 | -36.23 | 50.73 | C | Global | 1 | -123.1 | -118.8 | -113.8 | -110 | -110 | -110
TV3F | 42000 MHz - 42500 MHz | Both Steerable and Shapeable | RHCP | 34 | 0.1 | 0.1 |  | 45 | -36.23 | 50.73 | C | Global | 1 | -123.1 | -118.8 | -113.8 | -110 | -110 | -110
TV4A | 37500 MHz - 40000 MHz | Both Steerable and Shapeable | LHCP | 44 | 0.1 | 0.1 |  | 45 | -48.23 | 45.75 | C | Global | 1 | -148.9 | -144.6 | -136.8 | -122 | -120.8 | -118
TV4B | 37500 MHz - 40000 MHz | Both Steerable and Shapeable | RHCP | 44 | 0.1 | 0.1 |  | 45 | -48.23 | 45.75 | C | Global | 1 | -148.9 | -144.6 | -136.8 | -122 | -120.8 | -118
TV4C | 40000 MHz - 42000 MHz | Both Steerable and Shapeable | LHCP | 44 | 0.1 | 0.1 |  | 45 | -36.23 | 56.75 | C | Global | 1 | -137 | -132.6 | -124.8 | -110 | -110 | -110
TV4D | 40000 MHz - 42000 MHz | Both Steerable and Shapeable | RHCP | 44 | 0.1 | 0.1 |  | 45 | -36.23 | 56.75 | C | Global | 1 | -137 | -132.6 | -124.8 | -110 | -110 | -110
TV4E | 42000 MHz - 42500 MHz | Both Steerable and Shapeable | LHCP | 44 | 0.1 | 0.1 |  | 45 | -36.23 | 50.73 | C | Global | 1 | -137 | -132.6 | -124.8 | -110 | -110 | -110
TV4F | 42000 MHz - 42500 MHz | Both Steerable and Shapeable | RHCP | 44 | 0.1 | 0.1 |  | 45 | -36.23 | 50.73 | C | Global | 1 | -137 | -132.6 | -124.8 | -110 | -110 | -110
TV5A | 40000 MHz - 40100 MHz | Fixed | LHCP | 5 | 0.1 | 0.1 |  | 45 | -45.59 | 34.41 | C | Global | 1 | -123.8 | -122.2 | -120.7 | -119.3 | -118.1 | -112
TV5B | 40000 MHz - 40100 MHz | Fixed | RHCP | 5 | 0.1 | 0.1 |  | 45 | -45.59 | 34.41 | C | Global | 1 | -123.8 | -122.2 | -120.7 | -119.3 | -118.1 | -112

## Transmitting Channels
Channel ID | Channel Bandwidth (MHz) | Center Frequency (MHz) | Feeder Link, Service Link, or TT&C
TL1 | 500 | 10950 | Service Link
TR1 | 500 | 10950 | Service Link
TL2 | 500 | 11450 | Service Link
TR2 | 500 | 11450 | Service Link
TL3 | 500 | 11950 | Service Link
TR3 | 500 | 11950 | Service Link
TL4 | 500 | 12450 | Service Link
TR4 | 500 | 12450 | Service Link
TL5 | 100 | 17350 | Feeder Link
TR5 | 100 | 17350 | Feeder Link
TL6 | 100 | 17350 | Service Link
TR6 | 100 | 17350 | Service Link
TL7 | 100 | 17450 | Feeder Link
TR7 | 100 | 17450 | Feeder Link
TL8 | 100 | 17450 | Service Link
TR8 | 100 | 17450 | Service Link
TL9 | 100 | 17550 | Feeder Link
TR9 | 100 | 17550 | Feeder Link
TL10 | 100 | 17550 | Service Link
TR10 | 100 | 17550 | Service Link
TL11 | 100 | 17650 | Feeder Link
TR11 | 100 | 17650 | Feeder Link
TL12 | 100 | 17650 | Service Link
TR12 | 100 | 17650 | Service Link
TL13 | 100 | 17750 | Feeder Link
TR13 | 100 | 17750 | Feeder Link
TL14 | 100 | 17750 | Service Link
TR14 | 100 | 17750 | Service Link
TL15 | 100 | 17850 | Feeder Link
TR15 | 100 | 17850 | Feeder Link
TL16 | 100 | 17850 | Service Link
TR16 | 100 | 17850 | Service Link
TL17 | 100 | 17950 | Feeder Link
TR17 | 100 | 17950 | Feeder Link
TL18 | 100 | 17950 | Service Link
TR18 | 100 | 17950 | Service Link
TL19 | 100 | 18050 | Feeder Link
TR19 | 100 | 18050 | Feeder Link
TL20 | 100 | 18050 | Service Link
TR20 | 100 | 18050 | Service Link
TL21 | 100 | 18150 | Feeder Link
TR21 | 100 | 18150 | Feeder Link
TL22 | 100 | 18150 | Service Link
TR22 | 100 | 18150 | Service Link
TL23 | 100 | 18250 | Feeder Link
TR23 | 100 | 18250 | Feeder Link
TL24 | 100 | 18250 | Service Link
TR24 | 100 | 18250 | Service Link
TL25 | 100 | 18350 | Feeder Link
TR25 | 100 | 18350 | Feeder Link
TL26 | 100 | 18350 | Service Link
TR26 | 100 | 18350 | Service Link
TL27 | 100 | 18450 | Feeder Link
TR27 | 100 | 18450 | Feeder Link
TL28 | 100 | 18450 | Service Link
TR28 | 100 | 18450 | Service Link
TL29 | 100 | 18550 | Feeder Link
TR29 | 100 | 18550 | Feeder Link
TL30 | 100 | 18550 | Service Link
TR30 | 100 | 18550 | Service Link
TL31 | 100 | 18650 | Service Link
TR31 | 100 | 18650 | Service Link
TL32 | 100 | 18750 | Service Link
TR32 | 100 | 18750 | Service Link
TL33 | 100 | 18850 | Feeder Link
TR33 | 100 | 18850 | Feeder Link
TL34 | 100 | 18850 | Service Link
TR34 | 100 | 18850 | Service Link
TL35 | 100 | 18950 | Feeder Link
TR35 | 100 | 18950 | Feeder Link
TL36 | 100 | 18950 | Service Link
TR36 | 100 | 18950 | Service Link
TL37 | 100 | 19050 | Feeder Link
TR37 | 100 | 19050 | Feeder Link
TL38 | 100 | 19050 | Service Link
TR38 | 100 | 19050 | Service Link
TL39 | 100 | 19150 | Feeder Link
TR39 | 100 | 19150 | Feeder Link
TL40 | 100 | 19150 | Service Link
TR40 | 100 | 19150 | Service Link
TL41 | 100 | 19250 | Feeder Link
TR41 | 100 | 19250 | Feeder Link
TL42 | 100 | 19250 | Service Link
TR42 | 100 | 19250 | Service Link
TL43 | 50 | 19275 | TT&C
TR43 | 50 | 19275 | TT&C
TL44 | 20 | 19290 | TT&C
TR44 | 20 | 19290 | TT&C
TL45 | 10 | 19295 | TT&C
TR45 | 10 | 19295 | TT&C
TL46 | 5 | 19297.5 | TT&C
TR46 | 5 | 19297.5 | TT&C
TL47 | 1 | 19299.5 | TT&C
TR47 | 1 | 19299.5 | TT&C
TL48 | 1 | 19300.5 | TT&C
TR48 | 1 | 19300.5 | TT&C
TL49 | 10 | 19305 | TT&C
TR49 | 10 | 19305 | TT&C
TL50 | 20 | 19310 | TT&C
TR50 | 20 | 19310 | TT&C
TL51 | 50 | 19325 | TT&C
TR51 | 50 | 19325 | TT&C
TL52 | 100 | 19350 | Feeder Link
TR52 | 100 | 19350 | Feeder Link
TL53 | 100 | 19350 | Service Link
TR53 | 100 | 19350 | Service Link
TL54 | 50 | 19375 | TT&C
TR54 | 50 | 19375 | TT&C
TL55 | 20 | 19390 | TT&C
TR55 | 20 | 19390 | TT&C
TL56 | 5 | 19392.5 | TT&C
TR56 | 5 | 19392.5 | TT&C
TL57 | 10 | 19395 | TT&C
TR57 | 10 | 19395 | TT&C
TL58 | 5 | 19397.5 | TT&C
TR58 | 5 | 19397.5 | TT&C
TL59 | 1 | 19399.5 | TT&C
TR59 | 1 | 19399.5 | TT&C
TL60 | 100 | 19450 | Feeder Link
TR60 | 100 | 19450 | Feeder Link
TL61 | 100 | 19450 | Service Link
TR61 | 100 | 19450 | Service Link
TL62 | 100 | 19550 | Feeder Link
TR62 | 100 | 19550 | Feeder Link
TL63 | 100 | 19550 | Service Link
TR63 | 100 | 19550 | Service Link
TL64 | 100 | 19650 | Feeder Link
TR64 | 100 | 19650 | Feeder Link
TL65 | 100 | 19750 | Feeder Link
TR65 | 100 | 19750 | Feeder Link
TL66 | 100 | 19750 | Service Link
TR66 | 100 | 19750 | Service Link
TL67 | 100 | 19850 | Feeder Link
TR67 | 100 | 19850 | Feeder Link
TL68 | 100 | 19850 | Service Link
TR68 | 100 | 19850 | Service Link
TL69 | 100 | 19950 | Feeder Link
TR69 | 100 | 19950 | Feeder Link
TL70 | 100 | 19950 | Service Link
TR70 | 100 | 19950 | Service Link
TL71 | 100 | 20050 | Feeder Link
TR71 | 100 | 20050 | Feeder Link
TL72 | 100 | 20050 | Service Link
TR72 | 100 | 20050 | Service Link
TL73 | 100 | 20150 | Feeder Link
TR73 | 100 | 20150 | Feeder Link
TL74 | 100 | 20150 | Service Link
TR74 | 100 | 20150 | Service Link
TL75 | 100 | 20250 | Service Link
TR75 | 100 | 20250 | Service Link
TL76 | 100 | 20350 | Service Link
TR76 | 100 | 20350 | Service Link
TL77 | 100 | 20450 | Service Link
TR77 | 100 | 20450 | Service Link
TL78 | 100 | 20550 | Service Link
TR78 | 100 | 20550 | Service Link
TL79 | 100 | 20650 | Service Link
TR79 | 100 | 20650 | Service Link
TL80 | 100 | 20750 | Service Link
TR80 | 100 | 20750 | Service Link
TL81 | 100 | 20850 | Service Link
TR81 | 100 | 20850 | Service Link
TL82 | 100 | 20950 | Service Link
TR82 | 100 | 20950 | Service Link
TL83 | 100 | 21050 | Service Link
TR83 | 100 | 21050 | Service Link
TL84 | 100 | 21150 | Service Link
TR84 | 100 | 21150 | Service Link
TL85 | 500 | 37750 | Feeder Link
TR85 | 500 | 37750 | Feeder Link
TL86 | 500 | 37750 | Service Link
TR86 | 500 | 37750 | Service Link
TL87 | 1000 | 38000 | Feeder Link
TR87 | 1000 | 38000 | Feeder Link
TL88 | 500 | 38250 | Feeder Link
TR88 | 500 | 38250 | Feeder Link
TL89 | 500 | 38250 | Service Link
TR89 | 500 | 38250 | Service Link
TL90 | 500 | 38750 | Feeder Link
TR90 | 500 | 38750 | Feeder Link
TL91 | 500 | 38750 | Service Link
TR91 | 500 | 38750 | Service Link
TL92 | 1000 | 39000 | Feeder Link
TR92 | 1000 | 39000 | Feeder Link
TL93 | 500 | 39250 | Feeder Link
TR93 | 500 | 39250 | Feeder Link
TL94 | 500 | 39250 | Service Link
TR94 | 500 | 39250 | Service Link
TL95 | 500 | 39750 | Feeder Link
TR95 | 500 | 39750 | Feeder Link
TL96 | 500 | 39750 | Service Link
TR96 | 500 | 39750 | Service Link
TL97 | 1000 | 40000 | Feeder Link
TR97 | 1000 | 40000 | Feeder Link
TL98 | 1 | 40000.5 | TT&C
TR98 | 1 | 40000.5 | TT&C
TL99 | 5 | 40002.5 | TT&C
TR99 | 5 | 40002.5 | TT&C
TL100 | 10 | 40005 | TT&C
TR100 | 10 | 40005 | TT&C
TL101 | 100 | 40050 | TT&C
TR101 | 100 | 40050 | TT&C
TL102 | 500 | 40250 | Feeder Link
TR102 | 500 | 40250 | Feeder Link
TL103 | 500 | 40250 | Service Link
TR103 | 500 | 40250 | Service Link
TL104 | 500 | 40750 | Feeder Link
TR104 | 500 | 40750 | Feeder Link
TL105 | 500 | 40750 | Service Link
TR105 | 500 | 40750 | Service Link
TL106 | 1000 | 41000 | Feeder Link
TR106 | 1000 | 41000 | Feeder Link
TL107 | 500 | 41250 | Feeder Link
TR107 | 500 | 41250 | Feeder Link
TL108 | 500 | 41250 | Service Link
TR108 | 500 | 41250 | Service Link
TL109 | 500 | 41750 | Feeder Link
TR109 | 500 | 41750 | Feeder Link
TL110 | 500 | 41750 | Service Link
TR110 | 500 | 41750 | Service Link
TL111 | 1000 | 42000 | Feeder Link
TR111 | 500 | 42250 | Feeder Link
TL112 | 500 | 42250 | Feeder Link
TR112 | 500 | 42250 | Service Link
TL113 | 500 | 42250 | Service Link

## Certification Questions
Question | Response
Are the applicable service area coverage requirements of 25.143(b)(2) (ii) and (iii), or 25.144(a)(3)(i), or 25.145 (c)(1) and (2), or 25.146(i)(1) and (2), or 25.148(c), or 25.225 met? | N/A
Are the applicable frequency tolerances of 25.202(e) and out-of- band emission limits of 25.202(f)(1),(2), and (3) met? | Yes
Are the cessation of emissions requirements of 25.207 met? | Yes
Are the applicable power-flux-density limits of 25.208 met, and is the appropriate technical showing provided within the application? | Yes
For NGSO applications, are the applicable equivalent-power-flux- density limits of 25.208 met, and is the appropriate technical showing provided within the application? | Yes
Are the applicable full-frequency-reuse requirements of 25.210 met? | Yes
If the application is for a 17/24 GHz BSS space station, will it be operated at an offset location with full power and interference protection in accordance with 25.262(b)? | N/A

## Attachments
File Name | Beam | Field | Attachment Type | Description
KuiperSystem-GIMS.mdb |  | NGSO Antenna Gain Data | GIMS file (*.mdb) | Beam Contour Data for all receiving and transmitting beams
Orbits_Gen1.xlsx |  | Orbit Data | Excel (*.xlsx) | Full set of orbital parameters for Gen 1 Kuiper System
Orbits_Gen2.xlsx |  | Orbit Data | Excel (*.xlsx) | Full set of orbital parameters for Gen 2 Kuiper System
Orbits_Polar.xlsx |  | Orbit Data | Excel (*.xlsx) | Full set of orbital parameters for Polar Kuiper System