## Results_97deg
ID | Subsystem/Item Name | Parent | Qty | Material | Body Type | Initial Mass (kg) | Total Initial Mass | Demise Altitude (km) | DCA (m2) | Impact Mass (kg) | Total Impact Mass (kg) | DR (km) | Surv. DR (km) | KE (J) | Impact Velocity (m/s) | Total DCA | Surviving: <=15J KE | Surviving: >15J KE
0 | Parent | -1 | 1 | Aluminum 6061-T6 | Box | 155 | 155 | 98.366 |  |  | 0 | 0 |  | 0 | 0 | 4.933 | 2.704 | 4.933 | 8.8554 | Breakup Downrange (km)
1 | Antenna Panel (Aluminum Honeycomb) | 0 | 2 | Multiple Materials | Box | 4.7 | 9.4 | 97.672 |  |  | 0 | 71.514 |  | 0 | 0 | 0 | Footprint
2 | Solar Array Structure 1 | 0 | 2 | Multiple Materials | Box | 4.0206 | 8.0412 | 96.682 |  |  | 0 | 156.359 |  | 0 | 0 | 0 | Heel (km) | 0
3 | Solar Array Structure 2 | 0 | 4 | Multiple Materials | Box | 6.7 | 26.8 | 96.497 |  |  | 0 | 171.665 |  | 0 | 0 | 0 | Toe (km) | 1865.982
4 | Core Structure | 0 | 1 | Aluminum 6061-T6 | Box | 125 | 125 | 84.038 |  |  | 0 | 1005.509 |  | 0 | 0 | 0 | Length (km) | 1865.982
5 | WHEEL; REACTION WHEEL | 0 | 4 | Steel AISI 304 | Cylinder | 1.2 | 4.8 | 73.469 |  |  | 0 | 1495.114 |  | 0 | 0 | 0 | 1 in 15486
6 | Avionics Vault | 0 | 1 | Aluminum 6061-T6 | Box | 23.01 | 23.01 | 78.373 |  |  | 0 | 1293.169 |  | 0 | 0 | 0
7 | Thruster Bracket [Aluminum] | 0 | 1 | Aluminum 6061-T6 | Flat Plate | 0.1043 | 0.1043 | 82.113 |  |  | 0 | 1106.541 |  | 0 | 0 | 0 | 2028 Reentry @ 97.0 deg inc
8 | PATCH ANTENNA; HIGH GAIN; UPLINK; S-BAND | 1 | 2 | FR-4 | Flat Plate | 1.33 | 2.66 | 93.213 |  |  | 0 | 419.02 |  | 0 | 0 | 0
9 | GNSS ANTENNA | 1 | 2 | FR-4 | Flat Plate | 0.442 | 0.884 | 93.356 |  |  | 0 | 408.977 |  | 0 | 0 | 0 | 7.639 | m2 allowed
10 | PATCH ANTENNA; HIGH GAIN; DOWNLINK; X-BAND | 1 | 2 | FR-4 | Flat Plate | 1.3999 | 2.7998 | 94.309 |  |  | 0 | 340.087 |  | 0 | 0 | 0
11 | ANTENNA; S-BAND; ANYSIGNAL | 1 | 2 | FR-4 | Flat Plate | 0.327 | 0.654 | 91.518 |  |  | 0 | 536.859 |  | 0 | 0 | 0
12 | ANTENNA; X-BAND; ANYSIGNAL | 1 | 2 | FR-4 | Flat Plate | 0.0151 | 0.0302 | 94.787 |  |  | 0 | 306.535 |  | 0 | 0 | 0
13 | Chassis | 5 | 1 | Aluminum 6061-T6 | Box | 57.8 | 57.8 | 73.29 |  |  | 0 | 1484.81 |  | 0 | 0 | 0
14 | 1/4" Flight Service Valve | 5 | 5 | Steel AISI 304 | Cylinder | 0.0599 | 0.2995 | 76.273 |  |  | 0 | 1364.473 |  | 0 | 0 | 0
15 | Adapter; Tank to Service Valve | 5 | 3 | Aluminum 6061-T6 | Cylinder | 0.0582 | 0.1746 | 81.435 |  |  | 0 | 1140.768 |  | 0 | 0 | 0
16 | Burst Disk/Relief Valve Assy | 5 | 2 | Aluminum 7075-T6 | Box | 0.65 | 1.3 | 81.929 |  |  | 0 | 1116.924 |  | 0 | 0 | 0
17 | 1/4" Solenoid Valve Assy | 5 | 22 | Steel AISI 304 | Cylinder | 0.3369 | 7.4118 | 71.384 |  |  | 0 | 1552.999 |  | 0 | 0 | 0
18 | HOUSING; WELDED FLIGHT PT | 5 | 17 | Steel AISI 304 | Cylinder | 0.0413 | 0.7021 | 80.58 |  |  | 0 | 1182.472 |  | 0 | 0 | 0
19 | COIL-ON-PLUG ASSEMBLY (SHORT SPARKER) | 5 | 8 | Steel 17-4 ph | Cylinder | 0.0398 | 0.3184 | 0 | 0.338 | 0.022 | 0.176 | 1667.965 | 1667.965 | 2.816 | 16 | 2.704
20 | Thuruster; Saiph | 5 | 8 | Inconel 625 | Cylinder | 0.2302 | 1.8416 | 77.179 |  |  | 0 | 1325.65 |  | 0 | 0 | 0
21 | ASSY; RCS Valve | 5 | 16 | Steel AISI 304 | Cylinder | 0.090455 | 1.4473 | 75.544 |  |  | 0 | 1392.481 |  | 0 | 0 | 0
22 | Assy; Accumulator; Ox | 5 | 1 | Aluminum 6061-T6 | Cylinder | 0.3539 | 0.3539 | 80.395 |  |  | 0 | 1189.921 |  | 0 | 0 | 0
23 | Weldment; Manifold; Nitrous | 5 | 1 | Steel AISI 304 | Cylinder | 0.1336 | 0.1336 | 77.944 |  |  | 0 | 1283.352 |  | 0 | 0 | 0
24 | Nitrous Accumafold Box | 5 | 1 | Aluminum 6061-T6 | Box | 0.05 | 0.05 | 82.618 |  |  | 0 | 1081.089 |  | 0 | 0 | 0
25 | Assy; Accumulator; Fuel | 5 | 1 | Aluminum 6061-T6 | Cylinder | 0.2666 | 0.2666 | 81.862 |  |  | 0 | 1119.021 |  | 0 | 0 | 0
26 | Weldment; Manifold; Ethane | 5 | 1 | Steel AISI 304 | Cylinder | 0.1972 | 0.1972 | 78.462 |  |  | 0 | 1268.129 |  | 0 | 0 | 0
27 | Ethane Accumafold Box | 5 | 1 | Aluminum 6061-T6 | Box | 0.0779 | 0.0779 | 82.642 |  |  | 0 | 1079.827 |  | 0 | 0 | 0
28 | SADA | 5 | 2 | Titanium (6 Al-4 V) | Box | 0.59 | 1.18 | 0 | 0.464 | 0.59 | 1.18 | 1810.75 | 1810.75 | 199.42 | 26 | 0.928
29 | EBAD 9104 Flyaway | 5 | 1 | Aluminum 6061-T6 | Cylinder | 0.3856 | 0.3856 | 81.103 |  |  | 0 | 1157.032 |  | 0 | 0 | 0
30 | SHAFT; REACTION WHEEL | 6 | 4 | Steel AISI 304 | Cylinder | 0.1385 | 0.554 | 69.664 |  |  | 0 | 1633.616 |  | 0 | 0 | 0
31 | BEARING; DEEP GROOVE; 22MM OD; 7MM ID | 6 | 4 | Stainless Steel (IADC Benchmark) | Cylinder | 0.0129 | 0.0516 | 72.427 |  |  | 0 | 1536.337 |  | 0 | 0 | 0
32 | BEARING; DEEP GRROVE; 52MM OD; 40MM ID | 6 | 4 | Stainless Steel (IADC Benchmark) | Cylinder | 0 | 0 | 72.196 |  |  | 0 | 1544.812 |  | 0 | 0 | 0
33 | RB-01210-C KOLLMORGEN DCBL FRAMLESS MOTOR | 6 | 4 | Stainless Steel (IADC Benchmark) | Cylinder | 0.127 | 0.508 | 70.444 |  |  | 0 | 1607.995 |  | 0 | 0 | 0
34 | BRUSHLESS RESOLVER; 15 SIZE; TAMAGAWA | 6 | 4 | Stainless Steel (IADC Benchmark) | Cylinder | 0.0635 | 0.254 | 71.235 |  |  | 0 | 1579.992 |  | 0 | 0 | 0
35 | Avionics Battery Holder | 7 | 2 | Nylon | Box | 0.7126 | 1.4252 | 77.418 |  |  | 0 | 1337.808 |  | 0 | 0 | 0
36 | Avionics Circuit Boards | 7 | 3 | FR-4 | Flat Plate | 2.6213 | 7.8639 | 76.064 |  |  | 0 | 1396.916 |  | 0 | 0 | 0
37 | Pillow Block and Spherical Inner Ring | 15 | 6 | Multiple Materials | Cylinder | 0 | 0 | 72.721 |  |  | 0 | 1504.466 |  | 0 | 0 | 0
38 | COPV | 15 | 3 | Multiple Materials | Hemisphere Cylinder | 7.4 | 22.2 | 0 | 1.335 | 6.446 | 19.338 | 1865.982 | 1865.982 | 1421.343 | 21 | 4.005
39 | Assy; Burst Disk/Relief Valve | 18 | 2 | Steel AISI 304 | Cylinder | 0.539 | 1.078 | 69.459 |  |  | 0 | 1619.109 |  | 0 | 0 | 0
40 | PRESSURE SENSOR; MICROSENSOR | 20 | 17 | Stainless Steel (IADC Benchmark) | Cylinder | 0.0232 | 0.3944 | 76.836 |  |  | 0 | 1343.792 |  | 0 | 0 | 0
41 | SECONDARY COIL; 32 AWG POLYMIDE MAGNET WIRE | 21 | 8 | Copper Alloy | Cylinder | 0.0166 | 0.1328 |  |  |  | 0 |  | 0 |  |  | 0
42 | Avionics Batteries | 37 | 128 | Steel 17-4 ph | Cylinder | 0.0697 | 8.9216 | 75.558 |  |  | 0 | 1414.638 |  | 0 | 0 | 0

## Modeling
ID | Subsystem/Item Name | Parent | Qty | Material | Body Type | Initial Mass (kg) | Diam/Width | Length | Height | Thickness | Nodes
0 | Parent | -1 | 1 | Aluminum 6061-T6 | Box | 155 | 0.9 | 1.1 | 0.4 | 0.001 | 1
1 | Antenna Panel (NOMEX Honeycomb) | 0 | 2 | Multiple Materials | Box | 4.7 | 0.4394 | 0.9525 | 0.012 | 0.0058 | 21
2 | Antenna Panel (Aluminum Honeycomb) | 0 | 2 | Multiple Materials | Box | 4.7 | 0.4394 | 0.9525 | 0.012 | 0.0058 | 21
3 | Solar Array Structure 1 | 0 | 2 | Multiple Materials | Box | 4.0206 | 0.6 | 0.98 | 0.0201 | 0.01005 | 20
4 | Solar Array Structure 2 | 0 | 4 | Multiple Materials | Box | 6.7 | 0.9294 | 1.0909 | 0.0201 | 0.01005 | 21
5 | Core Structure | 0 | 1 | Aluminum 6061-T6 | Box | 125 | 0.9 | 1.1 | 0.4 | 0.011 | 25
6 | WHEEL; REACTION WHEEL | 0 | 4 | Steel AISI 304 | Cylinder | 1.2 | 0.0374 | 0.1651 | 0 | 0.004184 | 6
7 | Avionics Vault | 0 | 1 | Aluminum 6061-T6 | Box | 23.01 | 0.2895 | 0.4517 | 0.1251 | 0.008898 | 13
8 | Thruster Bracket [Aluminum] | 0 | 1 | Aluminum 6061-T6 | Flat Plate | 0.1043 | 0.0762 | 0.127 | 0.00395 | 0.0381 | 1
9 | Thruster Bracket [Titanium] | 0 | 1 | Titanium (6 Al-4 V) | Flat Plate | 0.1043 | 0.0762 | 0.127 | 0.00242 | 0.0381 | 1
10 | PATCH ANTENNA; HIGH GAIN; UPLINK; S-BAND | 1 | 2 | FR-4 | Flat Plate | 1.33 | 0.33 | 0.33 | 0.00639 | 0.165 | 1
11 | GNSS ANTENNA | 1 | 2 | FR-4 | Flat Plate | 0.442 | 0.18 | 0.18 | 0.00714 | 0.09 | 1
12 | PATCH ANTENNA; HIGH GAIN; DOWNLINK; X-BAND | 1 | 2 | FR-4 | Flat Plate | 1.3999 | 0.414 | 0.414 | 0.00428 | 0.207 | 1
13 | ANTENNA; S-BAND; ANYSIGNAL | 1 | 2 | FR-4 | Flat Plate | 0.327 | 0.1006 | 0.1134 | 0.015 | 0.0503 | 1
14 | ANTENNA; X-BAND; ANYSIGNAL | 1 | 2 | FR-4 | Flat Plate | 0.0151 | 0.0333 | 0.0333 | 0.00714 | 0.01665 | 1
15 | Chassis | 5 | 1 | Aluminum 6061-T6 | Box | 57.8 | 0.8128 | 1.0541 | 0.3846 | 0.00435 | 6
16 | 1/4" Flight Service Valve | 5 | 5 | Steel AISI 304 | Cylinder | 0.0599 | 0.0174 | 0.0592 | 0 | 0.00279 | 4
17 | Adapter; Tank to Service Valve | 5 | 3 | Aluminum 6061-T6 | Cylinder | 0.0582 | 0.0407 | 0.0248 | 0 | 0.00859 | 12
18 | Burst Disk/Relief Valve Assy | 5 | 2 | Aluminum 7075-T6 | Box | 0.65 | 0.061 | 0.1046 | 0.02 | 0.00247 | 5
19 | 1/4" Solenoid Valve Assy | 5 | 22 | Steel AISI 304 | Cylinder | 0.3369 | 0.0347 | 0.0993 | 0 | 0.004531 | 6
20 | HOUSING; WELDED FLIGHT PT | 5 | 17 | Steel AISI 304 | Cylinder | 0.0413 | 0.0216 | 0.0258 | 0 | 0.001399 | 5
21 | COIL-ON-PLUG ASSEMBLY (SHORT SPARKER) | 5 | 8 | Steel 17-4 ph | Cylinder | 0.0398 | 0.028 | 0.0648 | 0 | 0.000529 | 4
22 | Thuruster; Saiph | 5 | 8 | Inconel 625 | Cylinder | 0.2302 | 0.0439 | 0.1391 | 0 | 0.001471 | 5
23 | ASSY; RCS Valve | 5 | 16 | Steel AISI 304 | Cylinder | 0.090455 | 0.0229 | 0.0667 | 0 | 0.002705 | 4
24 | Assy; Accumulator; Ox | 5 | 1 | Aluminum 6061-T6 | Cylinder | 0.3539 | 0.0549 | 0.2043 | 0 | 0.004001 | 8
25 | Weldment; Manifold; Nitrous | 5 | 1 | Steel AISI 304 | Cylinder | 0.1336 | 0.0141 | 0.4748 | 0 | 0.000856 | 1
26 | Nitrous Accumafold Box | 5 | 1 | Aluminum 6061-T6 | Box | 0.05 | 0.0546 | 0.0737 | 0.0206 | 0.001481 | 2
27 | Assy; Accumulator; Fuel | 5 | 1 | Aluminum 6061-T6 | Cylinder | 0.2666 | 0.0521 | 0.3005 | 0 | 0.002085 | 3
28 | Weldment; Manifold; Ethane | 5 | 1 | Steel AISI 304 | Cylinder | 0.1972 | 0.0126 | 0.6425 | 0 | 0.001072 | 1
29 | Ethane Accumafold Box | 5 | 1 | Aluminum 6061-T6 | Box | 0.0779 | 0.0711 | 0.1041 | 0.0206 | 0.001372 | 2
30 | SADA | 5 | 2 | Titanium (6 Al-4 V) | Box | 0.59 | 0.1269 | 0.1458 | 0.0814 | 0.001682 | 3
31 | EBAD 9104 Flyaway | 5 | 1 | Aluminum 6061-T6 | Cylinder | 0.3856 | 0.1143 | 0.0724 | 0 | 0.005769 | 10
32 | SHAFT; REACTION WHEEL | 6 | 4 | Steel AISI 304 | Cylinder | 0.1385 | 0.04 | 0.0568 | 0 | 0.002628 | 3
33 | BEARING; DEEP GROOVE; 22MM OD; 7MM ID | 6 | 4 | Stainless Steel (IADC Benchmark) | Cylinder | 0.0129 | 0.022 | 0.009 | 0 | 0.003081 | 6
34 | BEARING; DEEP GRROVE; 52MM OD; 40MM ID | 6 | 4 | Stainless Steel (IADC Benchmark) | Cylinder | 0 | 0.007 | 0.1633 | 0 | 0.00132 | 5
35 | RB-01210-C KOLLMORGEN DCBL FRAMLESS MOTOR | 6 | 4 | Stainless Steel (IADC Benchmark) | Cylinder | 0.127 | 0.0466 | 0.018 | 0 | 0.00733 | 12
36 | BRUSHLESS RESOLVER; 15 SIZE; TAMAGAWA | 6 | 4 | Stainless Steel (IADC Benchmark) | Cylinder | 0.0635 | 0.0368 | 0.016 | 0 | 0.00511 | 7
37 | Avionics Battery Holder | 7 | 2 | Nylon | Box | 0.7126 | 0.1607 | 0.1922 | 0.0705 | 0.006164 | 9
38 | Avionics Circuit Boards | 7 | 3 | FR-4 | Flat Plate | 2.6213 | 0.2133 | 0.3374 | 0.02 | 0.09579 | 1
39 | Pillow Block and Spherical Inner Ring | 15 | 6 | Multiple Materials | Cylinder | 0 | 0.05 | 0.02 | 0 | 0.001768 | 6
40 | COPV | 15 | 3 | Multiple Materials | Hemisphere Cylinder | 7.4 | 0.3301 | 0.9044 | 0 | 0.00271 | 9
41 | Assy; Burst Disk/Relief Valve | 18 | 2 | Steel AISI 304 | Cylinder | 0.539 | 0.0318 | 0.1661 | 0 | 0.004851 | 7
42 | PRESSURE SENSOR; MICROSENSOR | 20 | 17 | Stainless Steel (IADC Benchmark) | Cylinder | 0.0232 | 0.019 | 0.015 | 0 | 0.004291 | 6
43 | SECONDARY COIL; 32 AWG POLYMIDE MAGNET WIRE | 21 | 8 | Copper Alloy | Cylinder | 0.0166 | 0.0152 | 0.0176 | 0 | 0.002683 | 4
44 | Avionics Batteries | 37 | 128 | Steel 17-4 ph | Cylinder | 0.0697 | 0.0206 | 0.0704 | 0 | 0.0006 | 3