## Results_53deg
ID | Subsystem/Item Name | Parent | Qty | Material | Body Type | Initial Mass (kg) | Total Initial Mass | Demise Altitude (km) | DCA (m2) | Impact Mass (kg) | Total Impact Mass (kg) | DR (km) | Surv. DR (km) | KE (J) | Impact Velocity (m/s) | Total DCA | Surviving: <=15J KE | Surviving: >15J KE
0 | Parent | -1 | 1 | Aluminum 6061-T6 | Box | 155 | 155 | 97.52 |  |  | 0 | 0 |  | 0 | 0 | 5.331 | 5.824 | 5.331 | 7.4706 | Breakup Downrange (km)
1 | Antenna Panel (NOMEX Honeycomb) | 0 | 2 | Multiple Materials | Box | 4.7 | 9.4 | 96.751 |  |  | 0 | 74.806 |  | 0 | 0 | 0 | Footprint
2 | Solar Array Structure 1 | 0 | 2 | Multiple Materials | Box | 4.0206 | 8.0412 | 95.834 |  |  | 0 | 150.782 |  | 0 | 0 | 0 | Heel (km) | 1478.296
3 | Solar Array Structure 2 | 0 | 4 | Multiple Materials | Box | 6.7 | 26.8 | 95.634 |  |  | 0 | 166.8 |  | 0 | 0 | 0 | Toe (km) | 1691.89
4 | Core Structure | 0 | 1 | Aluminum 6061-T6 | Box | 125 | 125 | 88.682 |  |  | 0 | 656.38 |  | 0 | 0 | 0 | Length (km) | 213.594
5 | SADA | 0 | 2 | Titanium (6 Al-4 V) | Box | 0.53 | 1.06 | 0 | 0.464 | 0.53 | 1.06 | 1478.296 | 1478.296 | 152.64 | 24 | 0.928 | 1 in 10409
6 | EBAD 9104 Flyaway | 0 | 1 | Aluminum 6061-T6 | Cylinder | 0.3856 | 0.3856 | 89.511 |  |  | 0 | 582.654 |  | 0 | 0 | 0
7 | Avionics Vault | 0 | 1 | Aluminum 6061-T6 | Box | 10.04 | 10.04 | 75.313 |  |  | 0 | 1272.937 |  | 0 | 0 | 0 | 2028 Reentry @ 53.0 deg inc
8 | Thruster Bracket [Aluminum] | 0 | 1 | Aluminum - generic | Flat Plate | 0.1043 | 0.1043 | 90.154 |  |  | 0 | 528.469 |  | 0 | 0 | 0
9 | PATCH ANTENNA; HIGH GAIN; UPLINK; S-BAND | 1 | 2 | FR-4 | Flat Plate | 1.33 | 2.66 | 92.216 |  |  | 0 | 413.2 |  | 0 | 0 | 0 | 5.5492 | m2 allowed
10 | GNSS ANTENNA | 1 | 2 | FR-4 | Flat Plate | 0.442 | 0.884 | 92.392 |  |  | 0 | 401.452 |  | 0 | 0 | 0
11 | PATCH ANTENNA; HIGH GAIN; DOWNLINK; X-BAND | 1 | 2 | FR-4 | Flat Plate | 1.3999 | 2.7998 | 93.315 |  |  | 0 | 338.391 |  | 0 | 0 | 0
12 | ANTENNA; S-BAND; ANYSIGNAL | 1 | 2 | FR-4 | Flat Plate | 0.327 | 0.654 | 90.568 |  |  | 0 | 522.035 |  | 0 | 0 | 0
13 | ANTENNA; X-BAND; ANYSIGNAL | 1 | 2 | FR-4 | Flat Plate | 0.0151 | 0.0302 | 93.876 |  |  | 0 | 300.484 |  | 0 | 0 | 0
14 | Chassis | 4 | 1 | Aluminum 6061-T6 | Box | 43.609 | 43.609 | 73.804 |  |  | 0 | 1343.222 |  | 0 | 0 | 0
15 | 1/4" Flight Service Valve | 4 | 5 | Steel AISI 304 | Cylinder | 0.0599 | 0.2995 | 75.035 |  |  | 0 | 1285.269 |  | 0 | 0 | 0
16 | Adapter; Tank to Service Valve | 4 | 3 | Aluminum 6061-T6 | Cylinder | 0.0582 | 0.1746 | 84.689 |  |  | 0 | 883.658 |  | 0 | 0 | 0
17 | Burst Disk/Relief Valve Assy | 4 | 2 | Aluminum 7075-T6 | Box | 0.1214 | 0.2428 | 84.964 |  |  | 0 | 867.038 |  | 0 | 0 | 0
18 | Assy; Burst Disk/Relief Valve | 4 | 2 | Steel AISI 304 | Cylinder | 0.539 | 1.078 | 69.167 |  |  | 0 | 1508.911 |  | 0 | 0 | 0
19 | 1/4" Solenoid Valve Assy | 4 | 22 | Steel AISI 304 | Cylinder | 0.3369 | 7.4118 | 70.28 |  |  | 0 | 1469.818 |  | 0 | 0 | 0
20 | HOUSING; WELDED FLIGHT PT | 4 | 17 | Steel AISI 304 | Cylinder | 0.0413 | 0.7021 | 80.175 |  |  | 0 | 1098.932 |  | 0 | 0 | 0
21 | COIL-ON-PLUG ASSEMBLY (SHORT SPARKER) | 4 | 8 | Steel 17-4 ph | Cylinder | 0.0398 | 0.3184 | 0 | 0.339 | 0.04 | 0.32 | 1552.25 | 1552.25 | 8.82 | 21 | 2.712
22 | Thuruster; Saiph | 4 | 8 | Inconel 625 | Cylinder | 0.2302 | 1.8416 | 0 | 0.389 | 0.045 | 0.36 | 1537.315 | 1537.315 | 3.8025 | 13 | 3.112
23 | ASSY; RCS Valve | 4 | 16 | Steel AISI 304 | Cylinder | 0.090455 | 1.4473 | 73.915 |  |  | 0 | 1321.785 |  | 0 | 0 | 0
24 | Assy; Accumulator; Ox | 4 | 1 | Aluminum 6061-T6 | Cylinder | 0.3539 | 0.3539 | 83.203 |  |  | 0 | 956.58 |  | 0 | 0 | 0
25 | Weldment; Manifold; Nitrous | 4 | 1 | Steel AISI 304 | Cylinder | 0.1336 | 0.1336 | 0 | 0.398 | 0.134 | 0.134 | 1545.956 | 1545.956 | 29.547 | 21 | 0.398
26 | Nitrous Accumafold Box | 4 | 1 | Aluminum 6061-T6 | Box | 0.05 | 0.05 | 86.18 |  |  | 0 | 801.87 |  | 0 | 0 | 0
27 | Assy; Accumulator; Fuel | 4 | 1 | Aluminum 6061-T6 | Cylinder | 0.2666 | 0.2666 | 85.286 |  |  | 0 | 850.028 |  | 0 | 0 | 0
28 | Weldment; Manifold; Ethane | 4 | 1 | Steel AISI 304 | Cylinder | 0.1972 | 0.1972 | 72.44 |  |  | 0 | 1291.9 |  | 0 | 0 | 0
29 | Ethane Accumafold Box | 4 | 1 | Aluminum 6061-T6 | Box | 0.0779 | 0.0779 | 86.258 |  |  | 0 | 797.546 |  | 0 | 0 | 0
30 | WHEEL; REACTION WHEEL | 4 | 4 | Steel AISI 304 | Cylinder | 0.9425 | 3.77 | 70.819 |  |  | 0 | 1484.355 |  | 0 | 0 | 0
31 | Avionics Battery Holder | 7 | 2 | Nylon | Box | 0.7126 | 1.4252 | 73.701 |  |  | 0 | 1324.65 |  | 0 | 0 | 0
32 | Avionics Circuit Boards | 7 | 3 | FR-4 | Flat Plate | 2.6213 | 7.8639 | 71.868 |  |  | 0 | 1375.562 |  | 0 | 0 | 0
33 | Avionics Batteries | 7 | 128 | Steel 17-4 ph | Cylinder | 0.0697 | 8.9216 | 64.194 |  |  | 0 | 1529.657 |  | 0 | 0 | 0
34 | Pillow Block and Spherical Inner Ring | 14 | 6 | Multiple Materials | Cylinder | 0 | 0 | 72.712 |  |  | 0 | 1375.939 |  | 0 | 0 | 0
35 | COPV | 14 | 3 | Multiple Materials | Hemisphere Cylinder | 6.9 | 20.7 | 0 | 1.335 | 5.925 | 17.775 | 1691.89 | 1691.89 | 1185 | 20 | 4.005
36 | PRESSURE SENSOR; MICROSENSOR | 20 | 17 | Stainless Steel (generic) | Cylinder | 0.0232 | 0.3944 | 75.535 |  |  | 0 | 1271.805 |  | 0 | 0 | 0
37 | SECONDARY COIL; 32 AWG POLYMIDE MAGNET WIRE | 21 | 8 | Copper Alloy | Cylinder | 0.0166 | 0.1328 | Parent Survived |  |  | 0 |  |  |  |  | 0
38 | SHAFT; REACTION WHEEL | 30 | 4 | Steel AISI 304 | Cylinder | 0.1385 | 0.554 | 66.525 |  |  | 0 | 1615.217 |  | 0 | 0 | 0
39 | BEARING; DEEP GROOVE; 22MM OD; 7MM ID | 30 | 4 | Stainless Steel (generic) | Cylinder | 0.013 | 0.052 | 69.692 |  |  | 0 | 1521.904 |  | 0 | 0 | 0
40 | BEARING; DEEP GRROVE; 52MM OD; 40MM ID | 30 | 4 | Stainless Steel (generic) | Disk | 0.03 | 0.12 | 70.819 |  |  | 0 | 1485.525 |  | 0 | 0 | 0
41 | RB-01210-C KOLLMORGEN DCBL FRAMLESS MOTOR | 30 | 4 | Stainless Steel (generic) | Cylinder | 0.128 | 0.512 | 67.486 |  |  | 0 | 1589.075 |  | 0 | 0 | 0
42 | BRUSHLESS RESOLVER; 15 SIZE; TAMAGAWA | 30 | 4 | Stainless Steel (generic) | Cylinder | 0.0635 | 0.254 | 68.408 |  |  | 0 | 1561.685 |  | 0 | 0 | 0

## Modeling
ID | Subsystem/Item Name | Parent | Qty | Material | Body Type | Initial Mass (kg) | Diam/Width | Length | Height
0 | Parent | -1 | 1 | Aluminum 6061-T6 | Box | 155 | 0.9 | 1.1 | 0.4
1 | Antenna Panel (NOMEX Honeycomb) | 0 | 2 | Multiple Materials | Box | 4.7 | 0.4394 | 0.9525 | 0.012
2 | Solar Array Structure 1 | 0 | 2 | Multiple Materials | Box | 4.0206 | 0.6 | 0.98 | 0.0201
3 | Solar Array Structure 2 | 0 | 4 | Multiple Materials | Box | 6.7 | 0.9294 | 1.0909 | 0.0201
4 | Core Structure | 0 | 1 | Aluminum 6061-T6 | Box | 125 | 0.9 | 1.1 | 0.4
5 | SADA | 0 | 2 | Titanium (6 Al-4 V) | Box | 0.53 | 0.1269 | 0.1458 | 0.0814
6 | EBAD 9104 Flyaway | 0 | 1 | Aluminum 6061-T6 | Cylinder | 0.3856 | 0.1143 | 0.0724 | 0
7 | Avionics Vault | 0 | 1 | Aluminum 6061-T6 | Box | 10.04 | 0.2895 | 0.4517 | 0.1251
8 | Thruster Bracket [Aluminum] | 0 | 1 | Aluminum - generic | Flat Plate | 0.1043 | 0.0762 | 0.127 | 0.00395
9 | PATCH ANTENNA; HIGH GAIN; UPLINK; S-BAND | 1 | 2 | FR-4 | Flat Plate | 1.33 | 0.33 | 0.33 | 0.00639
10 | GNSS ANTENNA | 1 | 2 | FR-4 | Flat Plate | 0.442 | 0.18 | 0.18 | 0.00714
11 | PATCH ANTENNA; HIGH GAIN; DOWNLINK; X-BAND | 1 | 2 | FR-4 | Flat Plate | 1.3999 | 0.414 | 0.414 | 0.00428
12 | ANTENNA; S-BAND; ANYSIGNAL | 1 | 2 | FR-4 | Flat Plate | 0.327 | 0.1006 | 0.1134 | 0.015
13 | ANTENNA; X-BAND; ANYSIGNAL | 1 | 2 | FR-4 | Flat Plate | 0.0151 | 0.0333 | 0.0333 | 0.00714
14 | Chassis | 4 | 1 | Aluminum 6061-T6 | Box | 43.609 | 0.8128 | 1.0541 | 0.3846
15 | 1/4" Flight Service Valve | 4 | 5 | Steel AISI 304 | Cylinder | 0.0599 | 0.0174 | 0.0592 | 0
16 | Adapter; Tank to Service Valve | 4 | 3 | Aluminum 6061-T6 | Cylinder | 0.0582 | 0.0407 | 0.0248 | 0
17 | Burst Disk/Relief Valve Assy | 4 | 2 | Aluminum 7075-T6 | Box | 0.1214 | 0.061 | 0.1046 | 0.02
18 | Assy; Burst Disk/Relief Valve | 4 | 2 | Steel AISI 304 | Cylinder | 0.539 | 0.0318 | 0.1661 | 0
19 | 1/4" Solenoid Valve Assy | 4 | 22 | Steel AISI 304 | Cylinder | 0.3369 | 0.0347 | 0.0993 | 0
20 | HOUSING; WELDED FLIGHT PT | 4 | 17 | Steel AISI 304 | Cylinder | 0.0413 | 0.0216 | 0.0258 | 0
21 | COIL-ON-PLUG ASSEMBLY (SHORT SPARKER) | 4 | 8 | Steel 17-4 ph | Cylinder | 0.0398 | 0.028 | 0.0648 | 0
22 | Thuruster; Saiph | 4 | 8 | Inconel 625 | Cylinder | 0.2302 | 0.0439 | 0.1391 | 0
23 | ASSY; RCS Valve | 4 | 16 | Steel AISI 304 | Cylinder | 0.090455 | 0.0229 | 0.0667 | 0
24 | Assy; Accumulator; Ox | 4 | 1 | Aluminum 6061-T6 | Cylinder | 0.3539 | 0.0549 | 0.2043 | 0
25 | Weldment; Manifold; Nitrous | 4 | 1 | Steel AISI 304 | Cylinder | 0.1336 | 0.0141 | 0.4748 | 0
26 | Nitrous Accumafold Box | 4 | 1 | Aluminum 6061-T6 | Box | 0.05 | 0.0546 | 0.0737 | 0.0206
27 | Assy; Accumulator; Fuel | 4 | 1 | Aluminum 6061-T6 | Cylinder | 0.2666 | 0.0521 | 0.3005 | 0
28 | Weldment; Manifold; Ethane | 4 | 1 | Steel AISI 304 | Cylinder | 0.1972 | 0.0126 | 0.6425 | 0
29 | Ethane Accumafold Box | 4 | 1 | Aluminum 6061-T6 | Box | 0.0779 | 0.0711 | 0.1041 | 0.0206
30 | WHEEL; REACTION WHEEL | 4 | 4 | Steel AISI 304 | Cylinder | 0.9425 | 0.0374 | 0.1651 | 0
31 | Avionics Battery Holder | 7 | 2 | Nylon | Box | 0.7126 | 0.1607 | 0.1922 | 0.0705
32 | Avionics Circuit Boards | 7 | 3 | FR-4 | Flat Plate | 2.6213 | 0.2133 | 0.3374 | 0.02
33 | Avionics Batteries | 7 | 128 | Steel 17-4 ph | Cylinder | 0.0697 | 0.0206 | 0.0704 | 0
34 | Pillow Block and Spherical Inner Ring | 14 | 6 | Multiple Materials | Cylinder | 0 | 0.05 | 0.02 | 0
35 | COPV | 14 | 3 | Multiple Materials | Hemisphere Cylinder | 6.9 | 0.3301 | 0.9044 | 0
36 | PRESSURE SENSOR; MICROSENSOR | 20 | 17 | Stainless Steel (generic) | Cylinder | 0.0232 | 0.019 | 0.015 | 0
37 | SECONDARY COIL; 32 AWG POLYMIDE MAGNET WIRE | 21 | 8 | Copper Alloy | Cylinder | 0.0166 | 0.0152 | 0.0176 | 0
38 | SHAFT; REACTION WHEEL | 30 | 4 | Steel AISI 304 | Cylinder | 0.1385 | 0.04 | 0.0568 | 0
39 | BEARING; DEEP GROOVE; 22MM OD; 7MM ID | 30 | 4 | Stainless Steel (generic) | Cylinder | 0.013 | 0.022 | 0.0085 | 0
40 | BEARING; DEEP GRROVE; 52MM OD; 40MM ID | 30 | 4 | Stainless Steel (generic) | Disk | 0.03 | 0.052 | 0.0018 | 0
41 | RB-01210-C KOLLMORGEN DCBL FRAMLESS MOTOR | 30 | 4 | Stainless Steel (generic) | Cylinder | 0.128 | 0.0466 | 0.018 | 0
42 | BRUSHLESS RESOLVER; 15 SIZE; TAMAGAWA | 30 | 4 | Stainless Steel (generic) | Cylinder | 0.0635 | 0.0368 | 0.016 | 0